## ShortSimulations
Index | Date | Start_Time | Initial mask | End_time | second mask | currents | winds | time_step | time_step_output | duration | seedpoints | water_fraction | mass_oil(kg) | update thickness | Oil film thickness |  | Area_modeloutput | Area_SAR | Diff in Area | Exact difference | Angular deviation | Distance-CG km | Distribution metric | SAR_Initial Distance (km) | SAR-Initial Velocity (m/s) | Model-Initial Distance (km) | Model-Initial Velocity (m/s) | wind | SAR true angle from north | Model true angle from north | drift direction- SAR | drift direction -Model | Center-Initial | Center-SAR | Center-Model
2011
MORNING- EMULSION- NORKYST
1 | 2011-06-08 | 5:59 | mask02 | 6:24 | mask03 | Norkyst | Norkyst | 1min | 5min | 25min | 500 | 0.9 | Default | 1 | Default |  | 1.09 | 1.155 | 0.065 | -0.065 | 76.5522 | 0.56344 | 760 | 0.43372 | 0.39744 | 0.28915 | 0.26496 | 4.3562 | 133.5934 | 210.1456 | SE | SSW | [60.005726, 2.4823143] | [60.005535, 2.4745495] | [60.009262, 2.4813764]
2 | 2011-06-08 | 5:59 | mask02 | 6:24 | mask03 | Norkyst | Norkyst | 1min | 5min | 25min | 1000 | [5 empty] | 1.71 | 1.955 | 0.245 | -0.245 | 77.8465 | 0.57542 | 1114 | 0.4402 | 0.40078 | 0.29347 | 0.26719 | 4.3622 | 133.3917 | 211.2382 | SE | SSW | [60.005806, 2.4824166] | [60.005585, 2.4745388] | [60.009377, 2.481542]
3 | 2011-06-08 | 5:59 | mask02 | 6:24 | mask03 | Norkyst | Norkyst | 1min | 5min | 25min | 5000 | 0.9 | Default=1kg | 1 | Default=0.001m |  | 2.5025 | 2.3675 | 0.135 | 0.135 | 78.9909 | 0.57853 | 1344 | 0.43574 | 0.40171 | 0.2905 | 0.26781 | 4.3609 | 133.066 | 212.0569 | SE | SSW | [60.006012, 2.4824188] | [60.00575, 2.474626] | [60.009594, 2.4815955]
4 | 2011-06-08 | 5:59 | mask02 | 6:24 | mask03 | Norkyst | Norkyst | 1min | 5min | 25min | 10000 | [5 empty] | 2.745 | 2.49 | 0.255 | 0.255 | 78.3218 | 0.57728 | 1424 | 0.43797 | 0.40029 | 0.29198 | 0.26686 | 4.3616 | 133.0758 | 211.3976 | SE | SSW | [60.00602, 2.4824257] | [60.005756, 2.474593] | [60.009586, 2.4815626]
5 |  | 5:59 | mask02 | 6:24 | mask03 | Norkyst | Norkyst | 1min | 5min | 25min | 20000 | [5 empty] | 2.9425 | 2.5525 | 0.39 | 0.39 | 78.6245 | 0.57897 | 1452 | 0.43868 | 0.40018 | 0.29245 | 0.26678 | 4.3553 | 133.023 | 211.6475 | SE | SSW | [60.006058, 2.482425] | [60.005787, 2.4745805] | [60.009624, 2.4815784]
6 | [7 empty] | 5min | [8 empty] | 3.07 | 2.3675 | 0.7025 | 0.7025 | 77.7912 | 0.57697 | 1429 | 0.43574 | 0.40439 | 0.2905 | 0.26959 | 4.3566 | 133.066 | 210.8572 | SE | SSW | [60.006012, 2.4824188] | [60.00575, 2.474626] | [60.009613, 2.4815114]
7 | [7 empty] | 10min | 10min | [7 empty] | 3.1875 | 2.3675 | 0.82 | 0.82 | 77.9114 | 0.53101 | 1480 | 0.43574 | 0.32937 | 0.36312 | 0.27448 | 4.3207 | 133.066 | 210.9774 | SE | SSW | [60.006012, 2.4824188] | [60.00575, 2.474626] | [60.008945, 2.481686]
8 | [7 empty] | 1min |  |  |  | 0.1 |  |  |  |  | 2.5825 | 2.3675 | 0.215 | 0.215 | 79.5337 | 0.58015 | 1366 | 0.43574 | 0.40192 | 0.2905 | 0.26795 | 4.3597 | 133.066 | 212.5996 | SE | SSW | [60.006012, 2.4824188] | [60.00575, 2.474626] | [60.009598, 2.4816303]
9 | [11 empty] | 0.3 |  |  |  |  | 2.5825 | 2.3675 | 0.215 | 0.215 | 79.5337 | 0.58015 | 1366 | 0.43574 | 0.40192 | 0.2905 | 0.26795 | 4.3597 | 133.066 | 212.5996 | SE | SSW | [60.006012, 2.4824188] | [60.00575, 2.474626] | [60.009598, 2.4816303]
10 | [11 empty] | 0.5 |  |  |  |  | 2.54 | 2.3675 | 0.1725 | 0.1725 | 78.8083 | 0.57752 | 1349 | 0.43574 | 0.40093 | 0.2905 | 0.26729 | 4.3621 | 133.066 | 211.8742 | SE | SSW | [60.006012, 2.4824188] | [60.00575, 2.474626] | [60.009586, 2.4815853]
11 | [11 empty] | 0.7 |  |  |  |  | 2.5225 | 2.3675 | 0.155 | 0.155 | 78.7448 | 0.57793 | 1364 | 0.43574 | 0.40182 | 0.2905 | 0.26788 | 4.3598 | 133.066 | 211.8108 | SE | SSW | [60.006012, 2.4824188] | [60.00575, 2.474626] | [60.009594, 2.4815793]
12 | [14 empty] | 0.17um |  | 2.5025 | 2.3675 | 0.135 | 0.135 | 78.9909 | 0.57853 | 1344 | 0.43574 | 0.40171 | 0.2905 | 0.26781 | 4.3609 | 133.066 | 212.0569 | SE | SSW | [60.006012, 2.4824188] | [60.00575, 2.474626] | [60.009594, 2.4815955]
13 | [14 empty] | 2.65um |  | 2.5025 | 2.3675 | 0.135 | 0.135 | 78.9909 | 0.57853 | 1344 | 0.43574 | 0.40171 | 0.2905 | 0.26781 | 4.3609 | 133.066 | 212.0569 | SE | SSW | [60.006012, 2.4824188] | [60.00575, 2.474626] | [60.009594, 2.4815955]
14 | [14 empty] | 27.5um |  | 2.5025 | 2.3675 | 0.135 | 0.135 | 78.9909 | 0.57853 | 1344 | 0.43574 | 0.40171 | 0.2905 | 0.26781 | 4.3609 | 133.066 | 212.0569 | SE | SSW | [60.006012, 2.4824188] | [60.00575, 2.474626] | [60.009594, 2.4815955]
15 | [14 empty] | 125um |  | 2.5025 | 2.3675 | 0.135 | 0.135 | 78.9909 | 0.57853 | 1344 | 0.43574 | 0.40171 | 0.2905 | 0.26781 | 4.3609 | 133.066 | 212.0569 | SE | SSW | [60.006012, 2.4824188] | [60.00575, 2.474626] | [60.009594, 2.4815955]
16 | [14 empty] | 500um |  | 2.5025 | 2.3675 | 0.135 | 0.135 | 78.9909 | 0.57853 | 1344 | 0.43574 | 0.40171 | 0.2905 | 0.26781 | 4.3609 | 133.066 | 212.0569 | SE | SSW | [60.006012, 2.4824188] | [60.00575, 2.474626] | [60.009594, 2.4815955]
| MORNING- EMULSION- DRIFTER(60N,2.49E) | [18 empty] | 0 |  |  |  | #REF!
17 | 2011-06-08 | 5:59 | mask02 | 6:24 | mask03 | Drifters | Norkyst | 1min | 5min | 25min | 500 | 0.9 | Default | 1 | Default |  | 1.0925 | 1.155 | 0.0625 | -0.0625 | 9.1965 | 0.14235 | 553 | 0.43372 | 0.3661 | 0.28915 | 0.24407 | 4.3651 | 133.5934 | 142.7898 | SE | SE | [60.005726, 2.4823143] | [60.005535, 2.4745495] | [60.00659, 2.475984]
18 | [10 empty] | 1000 | [5 empty] | 1.6825 | 1.955 | 0.2725 | -0.2725 | 9.7437 | 0.15343 | 589 | 0.4402 | 0.36385 | 0.29347 | 0.24257 | 4.3712 | 133.3917 | 143.1355 | SE | SE | [60.005806, 2.4824166] | [60.005585, 2.4745388] | [60.006702, 2.4761453]
19 | 2011-06-08 | 5:59 | mask02 | 6:24 | mask03 | Drifters | Norkyst | 1min | 5min | 25min | 5000 | 0.9 | Default=1kg | 1 | Default=0.001m |  | 2.5175 | 2.3725 | 0.145 | 0.145 | 10.2067 | 0.15693 | 570 | 0.43574 | 0.36125 | 0.2905 | 0.24083 | 4.3706 | 133.066 | 143.2726 | SE | SE | [60.006012, 2.4824188] | [60.00575, 2.474626] | [60.006916, 2.4762003]
20 | [10 empty] | 10000 | [5 empty] | 2.7125 | 2.4925 | 0.22 | 0.22 | 10.2234 | 0.15835 | 564 | 0.43797 | 0.36169 | 0.29198 | 0.24112 | 4.3702 | 133.0758 | 143.2992 | SE | SE | [60.00602, 2.4824257] | [60.005756, 2.474593] | [60.006927, 2.4762013]
21 | [10 empty] | 20000 | [5 empty] | 2.895 | 2.5575 | 0.3375 | 0.3375 | 10.2228 | 0.15861 | 595 | 0.43868 | 0.36235 | 0.29245 | 0.24156 | 4.3644 | 133.023 | 143.2458 | SE | SE | [60.006058, 2.482425] | [60.005787, 2.4745805] | [60.00696, 2.476186]
22 | [7 empty] | 5min | [8 empty] | 3.045 | 2.39 | 0.655 | 0.655 | 9.5925 | 0.15082 | 594 | 0.43574 | 0.35891 | 0.2905 | 0.23927 | 4.3649 | 133.066 | 142.6585 | SE | SE | [60.006012, 2.4824188] | [60.00575, 2.474626] | [60.006847, 2.4762056]
23 | [7 empty] | 10min | 10min | [7 empty] | 3.195 | 2.3725 | 0.8225 | 0.8225 | 8.8444 | 0.18969 | 787 | 0.43574 | 0.27825 | 0.36312 | 0.23187 | 4.3251 | 133.066 | 141.9104 | SE | SE | [60.006012, 2.4824188] | [60.00575, 2.474626] | [60.0066, 2.4775712]
24 | [7 empty] | 1min |  |  |  | 0.1 |  |  |  |  | 2.49 | 2.3725 | 0.1175 | 0.1175 | 10.2573 | 0.15814 | 543 | 0.43574 | 0.35919 | 0.2905 | 0.23946 | 4.3695 | 133.066 | 143.3233 | SE | SE | [60.006012, 2.4824188] | [60.00575, 2.474626] | [60.006916, 2.4762387]
25 | [11 empty] | 0.3 |  |  |  |  | 2.49 | 2.3725 | 0.1175 | 0.1175 | 10.2573 | 0.15814 | 543 | 0.43574 | 0.35919 | 0.2905 | 0.23946 | 4.3695 | 133.066 | 143.3233 | SE | SE | [60.006012, 2.4824188] | [60.00575, 2.474626] | [60.006916, 2.4762387]
26 | [11 empty] | 0.5 |  |  |  |  | 2.5325 | 2.3725 | 0.16 | 0.16 | 10.2329 | 0.15709 | 562 | 0.43574 | 0.3617 | 0.2905 | 0.24113 | 4.3706 | 133.066 | 143.2989 | SE | SE | [60.006012, 2.4824188] | [60.00575, 2.474626] | [60.00692, 2.4761941]
27 | [11 empty] | 0.7 |  |  |  |  | 2.52 | 2.375 | 0.145 | 0.145 | 10.1921 | 0.15613 | 532 | 0.43574 | 0.36337 | 0.2905 | 0.24225 | 4.368 | 133.066 | 143.258 | SE | SE | [60.006012, 2.4824188] | [60.00575, 2.474626] | [60.00692, 2.476163]
28 | [14 empty] | 0.17um |  | 2.5175 | 2.3725 | 0.145 | 0.145 | 10.2067 | 0.15693 | 570 | 0.43574 | 0.36125 | 0.2905 | 0.24083 | 4.3706 | 133.066 | 143.2726 | SE | SE | [60.006012, 2.4824188] | [60.00575, 2.474626] | [60.006916, 2.4762003]
29 | [14 empty] | 2.65um |  | 2.5175 | 2.3725 | 0.145 | 0.145 | 10.2067 | 0.15693 | 570 | 0.43574 | 0.36125 | 0.2905 | 0.24083 | 4.3706 | 133.066 | 143.2726 | SE | SE | [60.006012, 2.4824188] | [60.00575, 2.474626] | [60.006916, 2.4762003]
30 | [14 empty] | 27.5um |  | 2.5175 | 2.3725 | 0.145 | 0.145 | 10.2067 | 0.15693 | 570 | 0.43574 | 0.36125 | 0.2905 | 0.24083 | 4.3706 | 133.066 | 143.2726 | SE | SE | [60.006012, 2.4824188] | [60.00575, 2.474626] | [60.006916, 2.4762003]
31 | [14 empty] | 125um |  | 2.5175 | 2.3725 | 0.145 | 0.145 | 10.2067 | 0.15693 | 570 | 0.43574 | 0.36125 | 0.2905 | 0.24083 | 4.3706 | 133.066 | 143.2726 | SE | SE | [60.006012, 2.4824188] | [60.00575, 2.474626] | [60.006916, 2.4762003]
32 | [14 empty] | 500um |  | 2.5175 | 2.3725 | 0.145 | 0.145 | 10.2067 | 0.15693 | 570 | 0.43574 | 0.36125 | 0.2905 | 0.24083 | 4.3706 | 133.066 | 143.2726 | SE | SE | [60.006012, 2.4824188] | [60.00575, 2.474626] | [60.006916, 2.4762003]
|  | 6:24 | EM0623 | [12 empty] | 0623_20110608_EM.nc |  |  |  | 0 |  |  |  | #REF!
| EVENING - EMULSION- NORKYST | [18 empty] | 0
33 | 2011-06-08 | 17:12 | EM1712 | 17:27 | EM1727 | Norkyst | Norkyst | 1min | 5min | 15min | 500 | 0.9 | Default | 1 | Default |  | 0.9025 | 0.695 | 0.2075 | 0.2075 | 29.6857 | 0.21344 | 461 | 0.056515 | 0.25747 | 0.062794 | 0.28608 | 4.8908 | 150.3478 | 180.0336 | SSE | S | [60.065254, 2.3958201] | [60.0655, 2.3949306] | [60.06732, 2.393755]
34 | [5 empty] | Norkyst | Norkyst | 1min | 5min |  | 1000 | [5 empty] | 1.1425 | 0.755 | 0.3875 | 0.3875 | 21.4336 | 0.20346 | 519 | 0.058103 | 0.25602 | 0.064559 | 0.28447 | 4.861 | 158.6134 | 180.047 | SSE | S | [60.065285, 2.3958619] | [60.065628, 2.3950765] | [60.06734, 2.393809]
35 | [5 empty] | Norkyst | Norkyst | 1min | 5min | 15min | 5000 | 0.9 | Default=1kg | 1 | Default=0.001m |  | 1.335 | 0.8775 | 0.4575 | 0.4575 | 21.8662 | 0.20393 | 579 | 0.060971 | 0.25833 | 0.067746 | 0.28703 | 4.8637 | 156.9344 | 178.8006 | SSE | S | [60.065357, 2.3960347] | [60.0657, 2.3951821] | [60.067413, 2.3938906]
36 | [5 empty] | Norkyst | Norkyst | 1min | 5min |  | 10000 | [5 empty] | 1.4 | 0.9125 | 0.4875 | 0.4875 | 23.2542 | 0.20522 | 597 | 0.059688 | 0.25764 | 0.06632 | 0.28626 | 4.8693 | 156.1654 | 179.4196 | SSE | S | [60.065395, 2.3960667] | [60.065723, 2.3952193] | [60.067455, 2.3939645]
37 | [10 empty] | 20000 | [5 empty] | 1.455 | 0.9325 | 0.5225 | 0.5225 | 23.8271 | 0.2067 | 615 | 0.059818 | 0.25922 | 0.066464 | 0.28802 | 4.8664 | 156.8244 | 180.6514 | SSE | S | [60.065388, 2.396059] | [60.065723, 2.3952208] | [60.06748, 2.3940156]
38 | [7 empty] | 5min | [8 empty] | 1.56 | 0.8775 | 0.6825 | 0.6825 | 23.9407 | 0.20957 | 623 | 0.060971 | 0.26308 | 0.067746 | 0.29231 | 4.8583 | 156.9344 | 180.8751 | SSE | S | [60.065357, 2.3960347] | [60.0657, 2.3951821] | [60.067482, 2.3939738]
39 | [7 empty] | 10min | 10min | [7 empty] | 1.6175 | 0.8775 | 0.74 | 0.74 | 22.8337 | 0.12596 | 560 | 0.060971 | 0.17895 | 0.10162 | 0.29824 | 4.8503 | 156.9344 | 179.7681 | SSE | S | [60.065357, 2.3960347] | [60.0657, 2.3951821] | [60.06679, 2.3945887]
40 | [7 empty] | 1min |  |  |  | 0.1 |  |  |  |  | 1.3425 | 0.8775 | 0.465 | 0.465 | 23.6456 | 0.20339 | 578 | 0.060971 | 0.25698 | 0.067746 | 0.28553 | 4.8641 | 156.9344 | 180.58 | SSE | S | [60.065357, 2.3960347] | [60.0657, 2.3951821] | [60.06743, 2.3940048]
41 | [11 empty] | 0.3 |  |  |  |  | 1.3425 | 0.8775 | 0.465 | 0.465 | 23.7806 | 0.20556 | 584 | 0.060971 | 0.25911 | 0.067746 | 0.2879 | 4.8661 | 156.9344 | 180.715 | SSE | S | [60.065357, 2.3960347] | [60.0657, 2.3951821] | [60.067448, 2.3939958]
42 | [11 empty] | 0.5 |  |  |  |  | 1.3425 | 0.8775 | 0.465 | 0.465 | 23.0301 | 0.20561 | 584 | 0.060971 | 0.25949 | 0.067746 | 0.28833 | 4.8664 | 156.9344 | 179.9644 | SSE | S | [60.065357, 2.3960347] | [60.0657, 2.3951821] | [60.06744, 2.3939493]
43 | [11 empty] | 0.7 |  |  |  |  | 1.33 | 0.8775 | 0.4525 | 0.4525 | 22.7862 | 0.20358 | 579 | 0.060971 | 0.25756 | 0.067746 | 0.28618 | 4.8657 | 156.9344 | 179.7206 | SSE | S | [60.065357, 2.3960347] | [60.0657, 2.3951821] | [60.06742, 2.3939507]
44 | [14 empty] | 0.17um |  | 1.335 | 0.8775 | 0.4575 | 0.4575 | 21.8662 | 0.20393 | 579 | 0.060971 | 0.25833 | 0.067746 | 0.28703 | 4.8637 | 156.9344 | 178.8006 | SSE | S | [60.065357, 2.3960347] | [60.0657, 2.3951821] | [60.067413, 2.3938906]
45 | [14 empty] | 2.65um |  | 1.335 | 0.8775 | 0.4575 | 0.4575 | 21.8662 | 0.20393 | 579 | 0.060971 | 0.25833 | 0.067746 | 0.28703 | 4.8637 | 156.9344 | 178.8006 | SSE | S | [60.065357, 2.3960347] | [60.0657, 2.3951821] | [60.067413, 2.3938906]
46 | [14 empty] | 27.5um |  | 1.335 | 0.8775 | 0.4575 | 0.4575 | 21.8662 | 0.20393 | 579 | 0.060971 | 0.25833 | 0.067746 | 0.28703 | 4.8637 | 156.9344 | 178.8006 | SSE | S | [60.065357, 2.3960347] | [60.0657, 2.3951821] | [60.067413, 2.3938906]
47 | [14 empty] | 125um |  | 1.335 | 0.8775 | 0.4575 | 0.4575 | 21.8662 | 0.20393 | 579 | 0.060971 | 0.25833 | 0.067746 | 0.28703 | 4.8637 | 156.9344 | 178.8006 | SSE | S | [60.065357, 2.3960347] | [60.0657, 2.3951821] | [60.067413, 2.3938906]
48 | [14 empty] | 500um |  | 1.335 | 0.8775 | 0.4575 | 0.4575 | 21.8662 | 0.20393 | 579 | 0.060971 | 0.25833 | 0.067746 | 0.28703 | 4.8637 | 156.9344 | 178.8006 | SSE | S | [60.065357, 2.3960347] | [60.0657, 2.3951821] | [60.067413, 2.3938906]
| EVENING - EMULSION- DRIFTER(60.06,2.38) | [18 empty] | 0
49 | 2011-06-08 | 17:12 | EM1712 | 17:27 | EM1727 | Drifters | Norkyst | 1min | 5min | 15min | 500 | 0.9 | Default | 1 | Default |  | 0.885 | 0.71 | 0.175 | 0.175 | 41.4373 | 0.14701 | 276 | 0.056515 | 0.15305 | 0.062794 | 0.17005 | 4.8924 | 150.3478 | 108.9106 | SSE | ESE | [60.065254, 2.3958201] | [60.0655, 2.3949306] | [60.064293, 2.393857]
50 | [10 empty] | 1000 | [5 empty] | 1.1175 | 0.7675 | 0.35 | 0.35 | 50.0197 | 0.15885 | 288 | 0.058103 | 0.15197 | 0.064559 | 0.16886 | 4.8655 | 158.6134 | 108.5937 | SSE | ESE | [60.065285, 2.3958619] | [60.065628, 2.3950765] | [60.064323, 2.393926]
51 | 2011-06-08 | 17:12 | EM1712 | 17:27 | EM1727 | Drifters | Norkyst | 1min | 5min | 15min | 5000 | 0.9 | Default=1kg | 1 | Default=0.001m |  | 1.3275 | 0.8775 | 0.45 | 0.45 | 47.7653 | 0.15903 | 318 | 0.060971 | 0.15456 | 0.067746 | 0.17174 | 4.8647 | 156.9344 | 109.1691 | SSE | ESE | [60.065357, 2.3960347] | [60.0657, 2.3951821] | [60.064392, 2.394041]
52 | [10 empty] | 10000 | [5 empty] | 1.39 | 0.915 | 0.475 | 0.475 | 47.05 | 0.15805 | 324 | 0.059688 | 0.15498 | 0.06632 | 0.1722 | 4.8709 | 156.1654 | 109.1153 | SSE | ESE | [60.065395, 2.3960667] | [60.065723, 2.3952193] | [60.064426, 2.39407]
53 | [10 empty] | 20000 | [5 empty] | 1.4425 | 0.93 | 0.5125 | 0.5125 | 47.4019 | 0.15624 | 321 | 0.059818 | 0.1524 | 0.066464 | 0.16933 | 4.8658 | 156.8244 | 109.4224 | SSE | ESE | [60.065388, 2.396059] | [60.065723, 2.3952208] | [60.06444, 2.3940825]
54 | [7 empty] | 5min | [8 empty] | 1.5325 | 0.875 | 0.6575 | 0.6575 | 47.9268 | 0.15031 | 363 | 0.060971 | 0.14486 | 0.067746 | 0.16096 | 4.8596 | 156.9344 | 109.0076 | SSE | ESE | [60.065357, 2.3960347] | [60.0657, 2.3951821] | [60.06445, 2.3941727]
55 | [7 empty] | 10min | 10min | [7 empty] | 1.6 | 0.88 | 0.72 | 0.72 | 48.8994 | 0.096502 | 440 | 0.060971 | 0.08103 | 0.10162 | 0.13505 | 4.8503 | 156.9344 | 108.035 | SSE | ESE | [60.065357, 2.3960347] | [60.0657, 2.3951821] | [60.06484, 2.395015]
56 | [7 empty] | 1min |  |  |  | 0.1 |  |  |  |  | 1.3425 | 0.885 | 0.4575 | 0.4575 | 48.2322 | 0.15646 | 309 | 0.060971 | 0.15113 | 0.067746 | 0.16792 | 4.8657 | 156.9344 | 108.7022 | SSE | ESE | [60.065357, 2.3960347] | [60.0657, 2.3951821] | [60.064404, 2.394105]
57 | [11 empty] | 0.3 |  |  |  |  | 1.3575 | 0.88 | 0.4775 | 0.4775 | 47.8279 | 0.15553 | 313 | 0.060971 | 0.15068 | 0.067746 | 0.16742 | 4.866 | 156.9344 | 109.1065 | SSE | ESE | [60.065357, 2.3960347] | [60.0657, 2.3951821] | [60.064415, 2.3940938]
58 | [11 empty] | 0.5 |  |  |  |  | 1.3225 | 0.8675 | 0.455 | 0.455 | 47.5911 | 0.15711 | 324 | 0.060971 | 0.15273 | 0.067746 | 0.1697 | 4.8654 | 156.9344 | 109.3433 | SSE | ESE | [60.065357, 2.3960347] | [60.0657, 2.3951821] | [60.064407, 2.3940573]
59 | [11 empty] | 0.7 |  |  |  |  | 1.3225 | 0.8625 | 0.46 | 0.46 | 48.0511 | 0.1596 | 310 | 0.060971 | 0.15477 | 0.067746 | 0.17197 | 4.8674 | 156.9344 | 108.8833 | SSE | ESE | [60.065357, 2.3960347] | [60.0657, 2.3951821] | [60.064384, 2.3940506]
60 | [14 empty] | 0.17um |  | 1.3275 | 0.8775 | 0.45 | 0.45 | 47.7653 | 0.15903 | 318 | 0.060971 | 0.15456 | 0.067746 | 0.17174 | 4.8647 | 156.9344 | 109.1691 | SSE | ESE | [60.065357, 2.3960347] | [60.0657, 2.3951821] | [60.064392, 2.394041]
61 | [14 empty] | 2.65um |  | 1.3275 | 0.8775 | 0.45 | 0.45 | 47.7653 | 0.15903 | 318 | 0.060971 | 0.15456 | 0.067746 | 0.17174 | 4.8647 | 156.9344 | 109.1691 | SSE | ESE | [60.065357, 2.3960347] | [60.0657, 2.3951821] | [60.064392, 2.394041]
62 | [14 empty] | 27.5um |  | 1.3275 | 0.8775 | 0.45 | 0.45 | 47.7653 | 0.15903 | 318 | 0.060971 | 0.15456 | 0.067746 | 0.17174 | 4.8647 | 156.9344 | 109.1691 | SSE | ESE | [60.065357, 2.3960347] | [60.0657, 2.3951821] | [60.064392, 2.394041]
63 | [14 empty] | 125um |  | 1.3275 | 0.8775 | 0.45 | 0.45 | 47.7653 | 0.15903 | 318 | 0.060971 | 0.15456 | 0.067746 | 0.17174 | 4.8647 | 156.9344 | 109.1691 | SSE | ESE | [60.065357, 2.3960347] | [60.0657, 2.3951821] | [60.064392, 2.394041]
64 | [14 empty] | 500um |  | 1.3275 | 0.8775 | 0.45 | 0.45 | 47.7653 | 0.15903 | 318 | 0.060971 | 0.15456 | 0.067746 | 0.17174 | 4.8647 | 156.9344 | 109.1691 | SSE | ESE | [60.065357, 2.3960347] | [60.0657, 2.3951821] | [60.064392, 2.394041]
|  | 17:27 | EM1727 | [12 empty] | 1727_20110608_EM.nc |  |  |  | 0
| EVENING - PLANT OIL- NORKYST | [18 empty] | 0
65 | 2011-06-08 | 17:12 | PO1712 | 17:27 | PO1727 | Norkyst | Norkyst | 1min | 5min | 15min | 500 | 0 | Default | 1 | Default |  | 1.005 | 1.2 | 0.195 | -0.195 | 85.8116 | 0.34106 | 580 | 0.15723 | 0.23215 | 0.1747 | 0.25795 | 5.0251 | 103.4409 | 189.2525 | ESE | S | [60.08151, 2.3059723] | [60.080414, 2.30419] | [60.08347, 2.304561]
66 | [10 empty] | 1000 | [5 empty] | 1.5075 | 1.7 | 0.1925 | -0.1925 | 82.6062 | 0.35278 | 613 | 0.15536 | 0.25038 | 0.17263 | 0.2782 | 5.0127 | 103.3479 | 185.9541 | ESE | S | [60.081615, 2.3058121] | [60.080532, 2.3040547] | [60.0837, 2.3041227]
67 | 2011-06-08 | 17:12 | PO1712 | 17:27 | PO1727 | Norkyst | Norkyst | 1min | 5min | 15min | 5000 | 0 | Default=1kg | 1 | Default=0.001m |  | 2.1225 | 1.8325 | 0.29 | 0.29 | 84.7117 | 0.33114 | 654 | 0.15157 | 0.22912 | 0.16841 | 0.25458 | 5.0133 | 105.3573 | 190.069 | ESE | S | [60.08171, 2.3056715] | [60.08069, 2.303875] | [60.083652, 2.3043153]
68 | [10 empty] | 10000 | [5 empty] | 2.17 | 1.875 | 0.295 | 0.295 | 86.1608 | 0.34455 | 658 | 0.15511 | 0.23677 | 0.17235 | 0.26308 | 5.0189 | 102.5437 | 188.7045 | ESE | S | [60.081757, 2.3056319] | [60.08066, 2.3039105] | [60.08375, 2.3041666]
69 | [10 empty] | 20000 | [5 empty] | 2.21 | 1.88 | 0.33 | 0.33 | 86.0938 | 0.33979 | 672 | 0.15346 | 0.23412 | 0.17051 | 0.26014 | 5.0158 | 103.9193 | 190.0131 | ESE | S | [60.08175, 2.3056386] | [60.08069, 2.3038793] | [60.083733, 2.3042502]
70 | [7 empty] | 5min | [8 empty] | 2.205 | 1.83 | 0.375 | 0.375 | 87.9181 | 0.33108 | 668 | 0.15157 | 0.22552 | 0.16841 | 0.25058 | 5.0108 | 105.3573 | 193.2753 | ESE | SSW | [60.08171, 2.3056715] | [60.08069, 2.303875] | [60.083645, 2.3044758]
71 | [7 empty] | 10min | 10min | [7 empty] | 2.21 | 1.8375 | 0.3725 | 0.3725 | 89.001 | 0.26309 | 583 | 0.15157 | 0.14714 | 0.25262 | 0.24524 | 5.0116 | 105.3573 | 196.3562 | ESE | SSW | [60.08171, 2.3056715] | [60.08069, 2.303875] | [60.082985, 2.3049755]
72 | [14 empty] | 0.17um |  | 2.1225 | 1.8325 | 0.29 | 0.29 | 84.7117 | 0.33114 | 654 | 0.15157 | 0.22912 | 0.16841 | 0.25458 | 5.0133 | 105.3573 | 190.069 | ESE | S | [60.08171, 2.3056715] | [60.08069, 2.303875] | [60.083652, 2.3043153]
73 | [14 empty] | 2.65um |  | 2.1225 | 1.8325 | 0.29 | 0.29 | 84.7117 | 0.33114 | 654 | 0.15157 | 0.22912 | 0.16841 | 0.25458 | 5.0133 | 105.3573 | 190.069 | ESE | S | [60.08171, 2.3056715] | [60.08069, 2.303875] | [60.083652, 2.3043153]
74 | [14 empty] | 27.5um |  | 2.1225 | 1.8325 | 0.29 | 0.29 | 84.7117 | 0.33114 | 654 | 0.15157 | 0.22912 | 0.16841 | 0.25458 | 5.0133 | 105.3573 | 190.069 | ESE | S | [60.08171, 2.3056715] | [60.08069, 2.303875] | [60.083652, 2.3043153]
75 | [14 empty] | 125um |  | 2.1225 | 1.8325 | 0.29 | 0.29 | 84.7117 | 0.33114 | 654 | 0.15157 | 0.22912 | 0.16841 | 0.25458 | 5.0133 | 105.3573 | 190.069 | ESE | S | [60.08171, 2.3056715] | [60.08069, 2.303875] | [60.083652, 2.3043153]
76 | [14 empty] | 500um |  | 2.1225 | 1.8325 | 0.29 | 0.29 | 84.7117 | 0.33114 | 654 | 0.15157 | 0.22912 | 0.16841 | 0.25458 | 5.0133 | 105.3573 | 190.069 | ESE | S | [60.08171, 2.3056715] | [60.08069, 2.303875] | [60.083652, 2.3043153]
| EVENING - PLANT OIL- DRIFTER(60.08,2.3) | [18 empty] | 0
77 | 2011-06-08 | 17:12 | PO1712 | 17:27 | PO1727 | Drifters | Norkyst | 1min | 5min | 15min | 500 | 0.1 | Default | 1 | Default |  | 0.99 | 1.2 | 0.21 | -0.21 | 8.0313 | 0.02701 | 420 | 0.15723 | 0.15137 | 0.1747 | 0.16819 | 5.0323 | 103.4409 | 111.4722 | ESE | ESE | [60.08151, 2.3059723] | [60.080414, 2.30419] | [60.080616, 2.3039222]
78 | [10 empty] | 1000 | [5 empty] | 1.545 | 1.7 | 0.155 | -0.155 | 14.2992 | 0.051052 | 288 | 0.15536 | 0.15469 | 0.17263 | 0.17187 | 5.0124 | 103.3479 | 117.6471 | ESE | ESE | [60.081615, 2.3058121] | [60.080532, 2.3040547] | [60.08088, 2.303456]
79 | 2011-06-08 | 17:12 | PO1712 | 17:27 | PO1727 | Drifters | Norkyst | 1min | 5min | 15min | 5000 | 0.1 | Default=1kg | 1 | Default=0.001m |  | 2.1225 | 1.83 | 0.2925 | 0.2925 | 5.9505 | 0.019593 | 159 | 0.15157 | 0.1507 | 0.16841 | 0.16745 | 5.0163 | 105.3573 | 111.3077 | ESE | ESE | [60.08171, 2.3056715] | [60.08069, 2.303875] | [60.08082, 2.3036373]
80 | [10 empty] | 10000 | [5 empty] | 2.175 | 1.8625 | 0.3125 | 0.3125 | 9.2744 | 0.030365 | 163 | 0.15511 | 0.14955 | 0.17235 | 0.16617 | 5.0234 | 102.5437 | 111.8181 | ESE | ESE | [60.081757, 2.3056319] | [60.08066, 2.3039105] | [60.080883, 2.303592]
81 | [10 empty] | 20000 | [5 empty] | 2.2125 | 1.895 | 0.3175 | 0.3175 | 7.0524 | 0.023242 | 161 | 0.15346 | 0.14809 | 0.17051 | 0.16455 | 5.0187 | 103.9193 | 110.9716 | ESE | ESE | [60.08175, 2.3056386] | [60.08069, 2.3038793] | [60.080864, 2.3036535]
82 | [7 empty] | 5min | [8 empty] | 2.1875 | 1.83 | 0.3575 | 0.3575 | 3.2056 | 0.01403 | 191 | 0.15157 | 0.14159 | 0.16841 | 0.15732 | 5.0158 | 105.3573 | 108.5629 | ESE | ESE | [60.08171, 2.3056715] | [60.08069, 2.303875] | [60.080814, 2.3038685]
83 | [7 empty] | 10min | 10min | [7 empty] | 2.2175 | 1.8325 | 0.385 | 0.385 | 7.2783 | 0.076381 | 282 | 0.15157 | 0.076557 | 0.25262 | 0.12759 | 5.0116 | 105.3573 | 98.079 | ESE | E | [60.08171, 2.3056715] | [60.08069, 2.303875] | [60.08114, 2.30491]
84 | [14 empty] | 0.17um |  | 2.1225 | 1.83 | 0.2925 | 0.2925 | 5.9505 | 0.019593 | 159 | 0.15157 | 0.1507 | 0.16841 | 0.16745 | 5.0163 | 105.3573 | 111.3077 | ESE | ESE | [60.08171, 2.3056715] | [60.08069, 2.303875] | [60.08082, 2.3036373]
85 | [14 empty] | 2.65um |  | 2.1225 | 1.83 | 0.2925 | 0.2925 | 5.9505 | 0.019593 | 159 | 0.15157 | 0.1507 | 0.16841 | 0.16745 | 5.0163 | 105.3573 | 111.3077 | ESE | ESE | [60.08171, 2.3056715] | [60.08069, 2.303875] | [60.08082, 2.3036373]
86 | [14 empty] | 27.5um |  | 2.1225 | 1.83 | 0.2925 | 0.2925 | 5.9505 | 0.019593 | 159 | 0.15157 | 0.1507 | 0.16841 | 0.16745 | 5.0163 | 105.3573 | 111.3077 | ESE | ESE | [60.08171, 2.3056715] | [60.08069, 2.303875] | [60.08082, 2.3036373]
87 | [14 empty] | 125um |  | 2.1225 | 1.83 | 0.2925 | 0.2925 | 5.9505 | 0.019593 | 159 | 0.15157 | 0.1507 | 0.16841 | 0.16745 | 5.0163 | 105.3573 | 111.3077 | ESE | ESE | [60.08171, 2.3056715] | [60.08069, 2.303875] | [60.08082, 2.3036373]
88 | [14 empty] | 500um |  | 2.1225 | 1.83 | 0.2925 | 0.2925 | 5.9505 | 0.019593 | 159 | 0.15157 | 0.1507 | 0.16841 | 0.16745 | 5.0163 | 105.3573 | 111.3077 | ESE | ESE | [60.08171, 2.3056715] | [60.08069, 2.303875] | [60.08082, 2.3036373]
|  | 17:27 | EM1727 | [12 empty] | 1727_20110608_PO.nc |  |  |  | 0
2012
EVENING - EMULSION- NORKYST
89 | 2012-06-15 | 17:29 |  | 17:48 |  | Norkyst | Norkyst | 1min | 5min | 20min | 500 | 0.9 | Default | 1 | Default |  | 0.74 | 0.8375 | 0.0975 |  | 16.7106 | 0.23765 | 309 | 0.16217 | 0.36023 | 0.13515 | 0.30019 | 5.9149 | 136.8897 | 120.179 | SE | ESE | [59.898983, 2.3623943] | [59.89908, 2.359503] | [59.897476, 2.3567]
90 | [5 empty] | Norkyst | Norkyst | 1min | 5min |  | 1000 | [5 empty] | 0.965 | 0.9575 | 0.0075 |  | 20.198 | 0.23654 | 321 | 0.15617 | 0.33685 | 0.13014 | 0.28071 | 5.9005 | 142.7433 | 122.5452 | SE | ESE | [59.899155, 2.3625758] | [59.89952, 2.3598824] | [59.897938, 2.3570664]
91 | 2012-06-15 | 17:29 |  | 17:48 |  | Norkyst | Norkyst | 1min | 5min | 20min | 5000 | 0.9 | Default=1kg | 1 | Default=0.001m |  | 1.2875 | 1.0575 | 0.23 |  | 9.168 | 0.1809 | 350 | 0.17476 | 0.34049 | 0.14563 | 0.28374 | 5.9031 | 131.1932 | 122.0252 | SE | ESE | [59.89973, 2.3629885] | [59.899525, 2.359893] | [59.898457, 2.3574588]
92 | [5 empty] | Norkyst | Norkyst | 1min | 5min |  | 10000 | [5 empty] | 1.3175 | 1.0775 | 0.24 |  | 9.1828 | 0.17841 | 346 | 0.1738 | 0.33692 | 0.14484 | 0.28077 | 5.9017 | 131.4592 | 122.2764 | SE | ESE | [59.899693, 2.3629577] | [59.8995, 2.3598757] | [59.898453, 2.3574672]
93 | [10 empty] | 20000 | [5 empty] | 1.42 | 1.0925 | 0.3275 |  | 9.1623 | 0.17887 | 333 | 0.17526 | 0.33883 | 0.14605 | 0.28236 | 5.9042 | 131.2042 | 122.042 | SE | ESE | [59.89976, 2.36301] | [59.899555, 2.3599055] | [59.898495, 2.357506]
94 | [7 empty] | 5min | [8 empty] | 1.405 | 1.0575 | 0.3475 |  | 8.9573 | 0.17696 | 341 | 0.17476 | 0.33703 | 0.14563 | 0.28086 | 5.8953 | 131.1932 | 122.2358 | SE | ESE | [59.89973, 2.3629885] | [59.899525, 2.359893] | [59.898487, 2.3574991]
95 | [7 empty] | 10min | 10min | [7 empty] | 1.5475 | 1.0575 | 0.49 |  | 8.8656 | 0.17671 | 366 | 0.17476 | 0.33705 | 0.14563 | 0.28087 | 5.885 | 131.1932 | 122.3276 | SE | ESE | [59.89973, 2.3629885] | [59.899525, 2.359893] | [59.898495, 2.357492]
96 | [7 empty] | 1min |  |  |  | 0.1 |  |  |  |  | 1.26 | 1.0575 | 0.2025 |  | 9.5209 | 0.18507 | 337 | 0.17476 | 0.34376 | 0.14563 | 0.28647 | 5.9039 | 131.1932 | 121.6723 | SE | ESE | [59.89973, 2.3629885] | [59.899525, 2.359893] | [59.898415, 2.3574333]
97 | [11 empty] | 0.3 |  |  |  |  | 1.2625 | 1.0575 | 0.205 |  | 8.6872 | 0.17513 | 342 | 0.17476 | 0.33593 | 0.14563 | 0.27994 | 5.9061 | 131.1932 | 122.5059 | SE | ESE | [59.89973, 2.3629885] | [59.899525, 2.359893] | [59.898514, 2.357497]
98 | [11 empty] | 0.5 |  |  |  |  | 1.2525 | 1.0575 | 0.195 |  | 9.0832 | 0.1815 | 340 | 0.17476 | 0.34138 | 0.14563 | 0.28449 | 5.9021 | 131.1932 | 122.11 | SE | ESE | [59.89973, 2.3629885] | [59.899525, 2.359893] | [59.89846, 2.3574378]
99 | [11 empty] | 0.7 |  |  |  |  | 1.2475 | 1.0575 | 0.19 |  | 9.3429 | 0.18253 | 344 | 0.17476 | 0.34166 | 0.14563 | 0.28472 | 5.9037 | 131.1932 | 121.8502 | SE | ESE | [59.89973, 2.3629885] | [59.899525, 2.359893] | [59.898438, 2.3574533]
100 | [14 empty] | 0.17um |  | 1.2875 | 1.0575 | 0.23 |  | 9.168 | 0.1809 | 350 | 0.17476 | 0.34049 | 0.14563 | 0.28374 | 5.9031 | 131.1932 | 122.0252 | SE | ESE | [59.89973, 2.3629885] | [59.899525, 2.359893] | [59.898457, 2.3574588]
101 | [14 empty] | 2.65um |  | 1.2875 | 1.0575 | 0.23 |  | 9.168 | 0.1809 | 350 | 0.17476 | 0.34049 | 0.14563 | 0.28374 | 5.9031 | 131.1932 | 122.0252 | SE | ESE | [59.89973, 2.3629885] | [59.899525, 2.359893] | [59.898457, 2.3574588]
102 | [14 empty] | 27.5um |  | 1.2875 | 1.0575 | 0.23 |  | 9.168 | 0.1809 | 350 | 0.17476 | 0.34049 | 0.14563 | 0.28374 | 5.9031 | 131.1932 | 122.0252 | SE | ESE | [59.89973, 2.3629885] | [59.899525, 2.359893] | [59.898457, 2.3574588]
103 | [14 empty] | 125um |  | 1.2875 | 1.0575 | 0.23 |  | 9.168 | 0.1809 | 350 | 0.17476 | 0.34049 | 0.14563 | 0.28374 | 5.9031 | 131.1932 | 122.0252 | SE | ESE | [59.89973, 2.3629885] | [59.899525, 2.359893] | [59.898457, 2.3574588]
104 | [14 empty] | 500um |  | 1.2875 | 1.0575 | 0.23 |  | 9.168 | 0.1809 | 350 | 0.17476 | 0.34049 | 0.14563 | 0.28374 | 5.9031 | 131.1932 | 122.0252 | SE | ESE | [59.89973, 2.3629885] | [59.899525, 2.359893] | [59.898457, 2.3574588]
1748_20120615_EM.nc
2016
MORNING -EMULSION- NORKYST
105 | 2016-06-15 | 6:07 |  | 6:15 |  | Norkyst | Norkyst | 1min | 4min | 8min | 500 | 0.9 | Default | 1 | Default |  | 1.0325 | 1.0525 | 0.02 |  | 33.7813 | 0.21055 | 664 | 0.22311 | 0.19146 | 0.4648 | 0.39887 | 8.7371 | 144.5476 | 110.7663 | SE | ESE | [59.974922, 2.3149562] | [59.97556, 2.3111684] | [59.973774, 2.3124053]
106 | [5 empty] | Norkyst | Norkyst | 1min | 4min |  | 1000 | [5 empty] | 1.315 | 1.17 | 0.145 |  | 32.4458 | 0.20271 | 736 | 0.22504 | 0.17986 | 0.46883 | 0.3747 | 8.7209 | 144.893 | 112.4472 | SE | ESE | [59.97499, 2.3150284] | [59.975655, 2.3112223] | [59.97396, 2.3125484]
107 | 2016-06-15 | 6:07 |  | 6:15 |  | Norkyst | Norkyst | 1min | 4min | 8min | 5000 | 0.9 | Default=1kg | 1 | Default=0.001m |  | 1.5425 | 1.3575 | 0.185 |  | 33.999 | 0.21036 | 776 | 0.22347 | 0.1831 | 0.46557 | 0.38146 | 8.7112 | 145.7982 | 111.7993 | SE | ESE | [59.975224, 2.315218] | [59.975937, 2.3114777] | [59.974155, 2.312726]
108 | [5 empty] | Norkyst | Norkyst | 1min | 4min |  | 10000 | [5 empty] | 1.5975 | 1.4075 | 0.19 |  | 30.2113 | 0.19057 | 774 | 0.22616 | 0.18287 | 0.47116 | 0.38097 | 8.7135 | 141.9648 | 111.7535 | SE | ESE | [59.975327, 2.3153012] | [59.975807, 2.3113663] | [59.97426, 2.3128147]
109 | [10 empty] | 20000 | [5 empty] | 1.645 | 1.425 | 0.22 |  | 33.6991 | 0.2092 | 774 | 0.22346 | 0.18496 | 0.46554 | 0.38532 | 8.71 | 145.3501 | 111.651 | SE | ESE | [59.97529, 2.3152711] | [59.975975, 2.3115113] | [59.974205, 2.3127615]
110 | [7 empty] | 5min | 5min | 10min | [6 empty] | 1.5625 | 1.355 | 0.2075 |  | 37.0481 | 0.26675 | 677 | 0.22347 | 0.26603 | 0.37245 | 0.44338 | 8.7082 | 145.7982 | 108.7501 | SE | ESE | [59.975224, 2.315218] | [59.975937, 2.3114777] | [59.97355, 2.3118222]
111 | [7 empty] | 10min | 10min | 10min | [6 empty] | 1.8325 | 1.365 | 0.4675 |  | 36.685 | 0.26067 | 693 | 0.22347 | 0.25906 | 0.37245 | 0.43177 | 8.735 | 145.7982 | 109.1132 | SE | ESE | [59.975224, 2.315218] | [59.975937, 2.3114777] | [59.973606, 2.311885]
112 | [7 empty] | 1min |  |  |  | 0.1 |  |  |  |  | 1.5325 | 1.34 | 0.1925 |  | 36.0916 | 0.2278 | 779 | 0.22347 | 0.20445 | 0.46557 | 0.42593 | 8.7116 | 145.7982 | 109.7066 | SE | ESE | [59.975224, 2.315218] | [59.975937, 2.3114777] | [59.973965, 2.3125541]
113 | [11 empty] | 0.3 |  |  |  |  | 1.525 | 1.3525 | 0.1725 |  | 35.4046 | 0.22145 | 763 | 0.22347 | 0.19658 | 0.46557 | 0.40954 | 8.7119 | 145.7982 | 110.3936 | SE | ESE | [59.975224, 2.315218] | [59.975937, 2.3114777] | [59.974033, 2.3126192]
114 | [11 empty] | 0.5 |  |  |  |  | 1.54 | 1.3525 | 0.1875 |  | 33.8991 | 0.20944 | 775 | 0.22347 | 0.18165 | 0.46557 | 0.37843 | 8.7114 | 145.7982 | 111.8991 | SE | ESE | [59.975224, 2.315218] | [59.975937, 2.3114777] | [59.974167, 2.3127408]
115 | [11 empty] | 0.7 |  |  |  |  | 1.525 | 1.355 | 0.17 |  | 34.5948 | 0.21433 | 780 | 0.22347 | 0.18723 | 0.46557 | 0.39006 | 8.7108 | 145.7982 | 111.2034 | SE | ESE | [59.975224, 2.315218] | [59.975937, 2.3114777] | [59.974113, 2.3127007]
116 | [14 empty] | 0.17um |  | 1.5425 | 1.3575 | 0.185 |  | 33.999 | 0.21036 | 776 | 0.22347 | 0.1831 | 0.46557 | 0.38146 | 8.7112 | 145.7982 | 111.7993 | SE | ESE | [59.975224, 2.315218] | [59.975937, 2.3114777] | [59.974155, 2.312726]
117 | [14 empty] | 2.65um |  | 1.5425 | 1.3575 | 0.185 |  | 33.999 | 0.21036 | 776 | 0.22347 | 0.1831 | 0.46557 | 0.38146 | 8.7112 | 145.7982 | 111.7993 | SE | ESE | [59.975224, 2.315218] | [59.975937, 2.3114777] | [59.974155, 2.312726]
118 | [14 empty] | 27.5um |  | 1.5425 | 1.3575 | 0.185 |  | 33.999 | 0.21036 | 776 | 0.22347 | 0.1831 | 0.46557 | 0.38146 | 8.7112 | 145.7982 | 111.7993 | SE | ESE | [59.975224, 2.315218] | [59.975937, 2.3114777] | [59.974155, 2.312726]
119 | [14 empty] | 125um |  | 1.5425 | 1.3575 | 0.185 |  | 33.999 | 0.21036 | 776 | 0.22347 | 0.1831 | 0.46557 | 0.38146 | 8.7112 | 145.7982 | 111.7993 | SE | ESE | [59.975224, 2.315218] | [59.975937, 2.3114777] | [59.974155, 2.312726]
120 | [14 empty] | 500um |  | 1.5425 | 1.3575 | 0.185 |  | 33.999 | 0.21036 | 776 | 0.22347 | 0.1831 | 0.46557 | 0.38146 | 8.7112 | 145.7982 | 111.7993 | SE | ESE | [59.975224, 2.315218] | [59.975937, 2.3114777] | [59.974155, 2.312726]
0615_20160615_EM.nc

## Mor-Eve Simulations
Index | Date | Start_Time | Initial mask | End_time | second mask | currents | winds | time_step | time_step_output | duration | seedpoints | water_fraction | mass_oil(kg) | update thickness | Oil film thickness | steps in NC | NC file output | Exact time diff | Area_modeloutput | Area_SAR | Diff in Area | Angular deviation | Distance-CG km | Distribution metric | Center-Initial | Center-SAR | Center-Model
2011
MORNING - EVENING EMUSION- NORKYST
1 | 2011-06-08 | 5:59 | mask02 | 17:27 | EM1727 | Norkyst | Norkyst | 5 | 30 | 11h 30min | 500 | 0.9 | Default | 1 | 1000 |  |  | 11 h 28min | 0.7925 | 0.7125 | 0.08 | 5.999 | 1.2438 | 584 | [60.005726, 2.4823143] | [60.0655, 2.3949306] | [60.05442, 2.392158]
2 | 2011-06-08 | 5:59 | mask02 | [7 empty] | 1000 | [7 empty] | 1.52 | 0.7525 | 0.7675 | 6.0688 | 1.2636 | 897 | [60.005806, 2.4824166] | [60.065628, 2.3950765] | [60.054367, 2.3923783]
3 | 2011-06-08 | 5:59 | mask02 | 17:27 | EM1727 | Norkyst | Norkyst | 5 | 30 | 11h 30min | 5000 | 0.9 | Default | 1 | 1000 |  | MO_EV03_20110608_EM |  | 5.355 | 0.865 | 4.49 | 6.0004 | 1.2744 | 2396 | [60.006012, 2.4824188] | [60.0657, 2.3951821] | [60.054314, 2.3930123]
4 | 2011-06-08 | 5:59 | mask02 | [7 empty] | 10000 | [7 empty] | 7.875 | 0.915 | 6.96 | 6.1082 | 1.302 | 3328 | [60.00602, 2.4824257] | [60.065723, 2.3952193] | [60.054085, 2.3931158]
5 | [10 empty] | 20000 | [7 empty] | 10.87 | 0.93 | 9.94 | 6.1078 | 1.3334 | 4420 | [60.006058, 2.482425] | [60.065723, 2.3952208] | [60.05378, 2.3936934]
6 | [7 empty] | 10 | [10 empty] | 5.7525 | 0.875 | 4.8775 | 5.951 | 1.2692 | 2463 | [60.006012, 2.4824188] | [60.0657, 2.3951821] | [60.054356, 2.393119]
7 | [7 empty] | 15 | [10 empty] | 6.05 | 0.8825 | 5.1675 | 6.0037 | 1.2569 | 2565 | [60.006012, 2.4824188] | [60.0657, 2.3951821] | [60.05449, 2.3926754]
8 | [7 empty] | 30 | [10 empty] | 6.5175 | 0.89 | 5.6275 | 5.714 | 1.2264 | 2699 | [60.006012, 2.4824188] | [60.0657, 2.3951821] | [60.054733, 2.3933036]
9 | [7 empty] | 45 | 45 | [9 empty] | 6.955 | 0.87 | 6.085 | 5.6675 | 1.4333 | 2984 | [60.006012, 2.4824188] | [60.0657, 2.3951821] | [60.052864, 2.3968878]
10 | [7 empty] | 60 | 60 | [9 empty] | 7.05 | 0.89 | 6.16 | 5.969 | 1.7406 | 3092 | [60.006012, 2.4824188] | [60.0657, 2.3951821] | [60.05031, 2.4005337]
11 | [11 empty] | 0.1 | [6 empty] | 5.38 | 0.8975 | 4.4825 | 6.1607 | 1.2825 | 2381 | [60.006012, 2.4824188] | [60.0657, 2.3951821] | [60.054268, 2.3924963]
12 | [11 empty] | 0.3 | [6 empty] | 5.245 | 0.8875 | 4.3575 | 6.0505 | 1.2716 | 2323 | [60.006012, 2.4824188] | [60.0657, 2.3951821] | [60.05435, 2.3927543]
13 | [11 empty] | 0.5 | [6 empty] | 5.21 | 0.8675 | 4.3425 | 6.15 | 1.2864 | 2307 | [60.006012, 2.4824188] | [60.0657, 2.3951821] | [60.054226, 2.3926148]
14 | [11 empty] | 0.7 | [6 empty] | 5.3125 | 0.9 | 4.4125 | 6.2244 | 1.295 | 2367 | [60.006012, 2.4824188] | [60.0657, 2.3951821] | [60.054157, 2.3924627]
15 | [14 empty] | 0.17um |  |  |  | 5.355 | 0.865 | 4.49 | 6.0004 | 1.2744 | 2396 | [60.006012, 2.4824188] | [60.0657, 2.3951821] | [60.054314, 2.3930123]
16 | [14 empty] | 2.65um |  |  |  | 5.355 | 0.865 | 4.49 | 6.0004 | 1.2744 | 2396 | [60.006012, 2.4824188] | [60.0657, 2.3951821] | [60.054314, 2.3930123]
17 | [14 empty] | 27.5um |  |  |  | 5.355 | 0.865 | 4.49 | 6.0004 | 1.2744 | 2396 | [60.006012, 2.4824188] | [60.0657, 2.3951821] | [60.054314, 2.3930123]
18 | [14 empty] | 125um |  |  |  | 5.355 | 0.865 | 4.49 | 6.0004 | 1.2744 | 2396 | [60.006012, 2.4824188] | [60.0657, 2.3951821] | [60.054314, 2.3930123]
19 | [14 empty] | 500um |  |  |  | 5.355 | 0.865 | 4.49 | 6.0004 | 1.2744 | 2396 | [60.006012, 2.4824188] | [60.0657, 2.3951821] | [60.054314, 2.3930123]
MORNING - EVENING EMUSION- DRIFTER x=60.04, y=2.42
20 | 2011-06-08 | 5:59 | mask02 | 17:27 | EM1727 | Drifter | Norkyst | 5 | 30 | 11h 30min | 500 | 0.9 | Default | 1 | 1000 |  |  | 11 h 28min | 0.78 | 0.695 | 0.085 | 4.9101 | 1.6024 | 588 | [60.005726, 2.4823143] | [60.0655, 2.3949306] | [60.07038, 2.3678637]
21 | 2011-06-08 | 5:59 | mask02 | [7 empty] | 1000 | [7 empty] | 1.4425 | 0.765 | 0.6775 | 4.7082 | 1.5299 | 883 | [60.005806, 2.4824166] | [60.065628, 2.3950765] | [60.070343, 2.3692725]
22 | 2011-06-08 | 5:59 | mask02 | 17:27 | EM1727 | Drifter | Norkyst | 5 | 30 | 11h 30min | 5000 | 0.9 | Default | 1 | 1000 |  | MO_EV03_20110608_EM |  | 4.9225 | 0.89 | 4.0325 | 4.7499 | 1.521 | 2283 | [60.006012, 2.4824188] | [60.0657, 2.3951821] | [60.07027, 2.3694437]
23 | 2011-06-08 | 5:59 | mask02 | [7 empty] | 10000 | [7 empty] | 7.37 | 0.92 | 6.45 | 4.7541 | 1.4985 | 3254 | [60.00602, 2.4824257] | [60.065723, 2.3952193] | [60.070118, 2.369787]
24 | [10 empty] | 20000 | [7 empty] | 10.2 | 0.9325 | 9.2675 | 4.6847 | 1.4666 | 4303 | [60.006058, 2.482425] | [60.065723, 2.3952208] | [60.069996, 2.370309]
25 | [7 empty] | 10 | 30 | [9 empty] | 5.3375 | 0.88 | 4.4575 | 4.6929 | 1.5281 | 2451 | [60.006012, 2.4824188] | [60.0657, 2.3951821] | [60.07043, 2.3694239]
26 | [7 empty] | 15 | 30 | [9 empty] | 5.685 | 0.87 | 4.815 | 4.7139 | 1.6353 | 2576 | [60.006012, 2.4824188] | [60.0657, 2.3951821] | [60.07121, 2.3679614]
27 | [7 empty] | 30 | 30 | [9 empty] | 6.0475 | 0.8925 | 5.155 | 4.5779 | 1.6521 | 2720 | [60.006012, 2.4824188] | [60.0657, 2.3951821] | [60.07158, 2.3679442]
28 | [7 empty] | 45 | 45 | [9 empty] | 6.335 | 0.8725 | 5.4625 | 3.9414 | 1.7376 | 2815 | [60.006012, 2.4824188] | [60.0657, 2.3951821] | [60.07329, 2.367922]
29 | [7 empty] | 60 | 60 | [9 empty] | 6.355 | 0.865 | 5.49 | 3.3089 | 1.6317 | 2802 | [60.006012, 2.4824188] | [60.0657, 2.3951821] | [60.073513, 2.3703954]
30 | [11 empty] | 0.1 | [6 empty] | 4.9475 | 0.8925 | 4.055 | 4.7099 | 1.5124 | 2304 | [60.006012, 2.4824188] | [60.0657, 2.3951821] | [60.07028, 2.3696136]
31 | [11 empty] | 0.3 | [6 empty] | 5.0375 | 0.875 | 4.1625 | 4.7207 | 1.5249 | 2323 | [60.006012, 2.4824188] | [60.0657, 2.3951821] | [60.070354, 2.3694303]
32 | [11 empty] | 0.5 | [6 empty] | 4.9075 | 0.8875 | 4.02 | 4.616 | 1.5093 | 2292 | [60.006012, 2.4824188] | [60.0657, 2.3951821] | [60.070427, 2.369782]
33 | [11 empty] | 0.7 | [6 empty] | 4.9625 | 0.8675 | 4.095 | 4.7321 | 1.5222 | 2296 | [60.006012, 2.4824188] | [60.0657, 2.3951821] | [60.070312, 2.3694518]
34 | [14 empty] | 0.17um |  |  |  | 4.9225 | 0.89 | 4.0325 | 4.7499 | 1.521 | 2283 | [60.006012, 2.4824188] | [60.0657, 2.3951821] | [60.07027, 2.3694437]
35 | [14 empty] | 2.65um |  |  |  | 4.9225 | 0.89 | 4.0325 | 4.7499 | 1.521 | 2283 | [60.006012, 2.4824188] | [60.0657, 2.3951821] | [60.07027, 2.3694437]
36 | [14 empty] | 27.5um |  |  |  | 4.9225 | 0.89 | 4.0325 | 4.7499 | 1.521 | 2283 | [60.006012, 2.4824188] | [60.0657, 2.3951821] | [60.07027, 2.3694437]
37 | [14 empty] | 125um |  |  |  | 4.9225 | 0.89 | 4.0325 | 4.7499 | 1.521 | 2283 | [60.006012, 2.4824188] | [60.0657, 2.3951821] | [60.07027, 2.3694437]
38 | [14 empty] | 500um |  |  |  | 4.9225 | 0.89 | 4.0325 | 4.7499 | 1.521 | 2283 | [60.006012, 2.4824188] | [60.0657, 2.3951821] | [60.07027, 2.3694437]
2012
MORNING - EVENING EMUSION- NORKYST
39 | 2012-06-15 | 6:20 | 20150610_EM40_0624 | 17:48 | 20150610_EM40_1712 | Norkyst | Norkyst | 5 | 30 | 11h 30min | 500 | 0.9 | Default | 1 | 1000 |  |  | 11h 28 min | 0.78 | 0.8725 | 0.0925 | 3.9954 | 1.8811 | 651 | [59.95833, 2.4977152] | [59.89908, 2.359503] | [59.89847, 2.3259163]
40 | 2012-06-15 | 6:20 | [8 empty] | 1000 | [7 empty] | 1.58 | 0.9425 | 0.6375 | 3.9004 | 1.8457 | 987 | [59.958393, 2.497381] | [59.89952, 2.3598824] | [59.898777, 2.3269393]
41 | 2012-06-15 | 6:20 | 20150610_EM40_0624 | 17:48 | 20150610_EM40_1712 | Norkyst | Norkyst | 5 | 30 | 11h 30min | 5000 | 0.9 | Default | 1 | 1000 |  |  |  | 5.5425 | 1.0775 | 4.465 | 4.3498 | 1.8263 | 2552 | [59.959576, 2.497317] | [59.899525, 2.359893] | [59.900185, 2.3272889]
42 | 2012-06-15 | 6:20 | [8 empty] | 10000 | [7 empty] | 8.2175 | 1.105 | 7.1125 | 4.4284 | 1.8047 | 3593 | [59.959824, 2.4972844] | [59.8995, 2.3598757] | [59.900524, 2.3276944]
43 | [10 empty] | 20000 | [7 empty] | 11.08 | 1.1125 | 9.9675 | 4.5153 | 1.7829 | 4663 | [59.960186, 2.4972684] | [59.899555, 2.3599055] | [59.900967, 2.3281732]
44 | [7 empty] | 10 | 30 | [9 empty] | 5.9475 | 1.07 | 4.8775 | 4.2734 | 1.7976 | 2689 | [59.959576, 2.497317] | [59.899525, 2.359893] | [59.90011, 2.3277967]
45 | [7 empty] | 15 | 30 | [9 empty] | 6.145 | 1.065 | 5.08 | 4.2246 | 1.7753 | 2758 | [59.959576, 2.497317] | [59.899525, 2.359893] | [59.900085, 2.3281927]
46 | [7 empty] | 30 | 30 | [9 empty] | 6.3525 | 1.0725 | 5.28 | 3.9617 | 1.6753 | 2774 | [59.959576, 2.497317] | [59.899525, 2.359893] | [59.899845, 2.3299668]
47 | [7 empty] | 45 | 45 | [9 empty] | 6.8275 | 1.0725 | 5.755 | 3.3869 | 1.4107 | 2918 | [59.959576, 2.497317] | [59.899525, 2.359893] | [59.899685, 2.3346903]
48 | [7 empty] | 60 | 60 | [9 empty] | 7.015 | 1.0675 | 5.9475 | 3.0883 | 1.1489 | 2997 | [59.959576, 2.497317] | [59.899525, 2.359893] | [59.900505, 2.3394585]
49 | [11 empty] | 0.1 | [6 empty] | 5.42 | 1.0975 | 4.3225 | 4.2725 | 1.8257 | 2533 | [59.959576, 2.497317] | [59.899525, 2.359893] | [59.899925, 2.3272834]
50 | [11 empty] | 0.3 | [6 empty] | 5.48 | 1.07 | 4.41 | 4.3843 | 1.8525 | 2552 | [59.959576, 2.497317] | [59.899525, 2.359893] | [59.900135, 2.326817]
51 | [11 empty] | 0.5 | [6 empty] | 5.545 | 1.08 | 4.465 | 4.3497 | 1.8173 | 2568 | [59.959576, 2.497317] | [59.899525, 2.359893] | [59.90024, 2.3274539]
52 | [11 empty] | 0.7 | [6 empty] | 5.5125 | 1.06 | 4.4525 | 4.3388 | 1.8187 | 2551 | [59.959576, 2.497317] | [59.899525, 2.359893] | [59.900196, 2.3274264]
53 | [14 empty] | 0.17um |  |  |  | 5.5425 | 1.0775 | 4.465 | 4.3498 | 1.8263 | 2552 | [59.959576, 2.497317] | [59.899525, 2.359893] | [59.900185, 2.3272889]
54 | [14 empty] | 2.65um |  |  |  | 5.5425 | 1.0775 | 4.465 | 4.3498 | 1.8263 | 2552 | [59.959576, 2.497317] | [59.899525, 2.359893] | [59.900185, 2.3272889]
55 | [14 empty] | 27.5um |  |  |  | 5.5425 | 1.0775 | 4.465 | 4.3498 | 1.8263 | 2552 | [59.959576, 2.497317] | [59.899525, 2.359893] | [59.900185, 2.3272889]
56 | [14 empty] | 125um |  |  |  | 5.5425 | 1.0775 | 4.465 | 4.3498 | 1.8263 | 2552 | [59.959576, 2.497317] | [59.899525, 2.359893] | [59.900185, 2.3272889]
57 | [14 empty] | 500um |  |  |  | 5.5425 | 1.0775 | 4.465 | 4.3498 | 1.8263 | 2552 | [59.959576, 2.497317] | [59.899525, 2.359893] | [59.900185, 2.3272889]
2015
IMR NORKYST MODEL-
OSEBERG OIL
MORNING - EVENING EMUSION 40- NORKYST
58 | 2015-06-10 | 6:24 |  | 17:12 |  | Norkyst | Norkyst | 5 | 10 | 10h 50min | 500 | 0.6 | Default | 1 | 1000 |  |  | 10h 48 min | 0.1325 | 0.7925 | 0.66 | 22.8172 | 6.296 | 370 | [60.026726, 2.4001505] | [60.028225, 2.406618] | [60.00753, 2.5116687]
59 | [10 empty] | 1000 | [7 empty] | 0.26 | 0.82 | 0.56 | 20.7085 | 7.4013 | 432 | [60.026726, 2.4001832] | [60.028282, 2.4068062] | [60.00916, 2.5339034]
60 | 2015-06-10 | 6:24 |  | 17:12 |  | Norkyst | Norkyst | 5 | 10 | 10h 50min | 5000 | 0.6 | Default | 1 | 1000 |  |  |  | 1.7125 | 0.865 | 0.8475 | 20.9373 | 7.5388 | 1031 | [60.026768, 2.4004934] | [60.028267, 2.406805] | [60.008717, 2.5362196]
61 | [10 empty] | 10000 | [7 empty] | 3.4075 | 0.8675 | 2.54 | 21.0285 | 7.4746 | 1708 | [60.026764, 2.4004757] | [60.028294, 2.4068844] | [60.00879, 2.535124]
62 | [10 empty] | 20000 | [7 empty] | 5.9775 | 0.86 | 5.1175 | 20.7249 | 7.7153 | 2735 | [60.026783, 2.4005787] | [60.028282, 2.4068437] | [60.009037, 2.5397384]
63 | [7 empty] | 10 | 10 | [9 empty] | 1.7625 | 0.8575 | 0.905 | 20.7328 | 7.5081 | 1048 | [60.026768, 2.4004934] | [60.028267, 2.406805] | [60.009243, 2.5359588]
64 | [7 empty] | 15 | 15 | [9 empty] | 1.8575 | 0.845 | 1.0125 | 20.2508 | 7.5458 | 1081 | [60.026768, 2.4004934] | [60.028267, 2.406805] | [60.010246, 2.5372348]
65 | [7 empty] | 30 | 30 | [9 empty] | 2.045 | 0.855 | 1.19 | 18.7678 | 7.3889 | 1160 | [60.026768, 2.4004934] | [60.028267, 2.406805] | [60.013927, 2.5361724]
66 | [7 empty] | 45 | 45 | [9 empty] | 2.0675 | 0.86 | 1.2075 | 18.2949 | 7.3175 | 1171 | [60.026768, 2.4004934] | [60.028267, 2.406805] | [60.015125, 2.535376]
67 | [7 empty] | 60 | 60 | [9 empty] | 1.9875 | 0.85 | 1.1375 | 16.2308 | 6.8776 | 1135 | [60.026768, 2.4004934] | [60.028267, 2.406805] | [60.02032, 2.5291245]
68 | [11 empty] | 0.1 | [6 empty] | 1.7775 | 0.86 | 0.9175 | 21.2718 | 7.323 | 1055 | [60.026768, 2.4004934] | [60.028267, 2.406805] | [60.00849, 2.5320303]
69 | [11 empty] | 0.3 | [6 empty] | 1.58 | 0.845 | 0.735 | 21.1002 | 7.4479 | 970 | [60.026768, 2.4004934] | [60.028267, 2.406805] | [60.008568, 2.5344236]
70 | [11 empty] | 0.5 | [6 empty] | 1.74 | 0.865 | 0.875 | 21.1156 | 7.44 | 1042 | [60.026768, 2.4004934] | [60.028267, 2.406805] | [60.008553, 2.5342662]
71 | [11 empty] | 0.7 | [6 empty] | 1.7325 | 0.8625 | 0.87 | 20.7819 | 7.6418 | 1038 | [60.026768, 2.4004934] | [60.028267, 2.406805] | [60.00883, 2.5382156]
72 | [11 empty] | 0.9 | [6 empty] | 1.5125 | 0.8625 | 0.65 | 20.917 | 7.5453 | 948 | [60.026768, 2.4004934] | [60.028267, 2.406805] | [60.008747, 2.5363588]
73 | [14 empty] | 0.17um |  |  |  | 1.7125 | 0.865 | 0.8475 | 20.9373 | 7.5388 | 1031 | [60.026768, 2.4004934] | [60.028267, 2.406805] | [60.008717, 2.5362196]
74 | [14 empty] | 2.65um |  |  |  | 1.7125 | 0.865 | 0.8475 | 20.9373 | 7.5388 | 1031 | [60.026768, 2.4004934] | [60.028267, 2.406805] | [60.008717, 2.5362196]
75 | [14 empty] | 27.5um |  |  |  | 1.7125 | 0.865 | 0.8475 | 20.9373 | 7.5388 | 1031 | [60.026768, 2.4004934] | [60.028267, 2.406805] | [60.008717, 2.5362196]
76 | [14 empty] | 125um |  |  |  | 1.7125 | 0.865 | 0.8475 | 20.9373 | 7.5388 | 1031 | [60.026768, 2.4004934] | [60.028267, 2.406805] | [60.008717, 2.5362196]
77 | [14 empty] | 500um |  |  |  | 1.7125 | 0.865 | 0.8475 | 20.9373 | 7.5388 | 1031 | [60.026768, 2.4004934] | [60.028267, 2.406805] | [60.008717, 2.5362196]
MORNING - EVENING EMUSION 40- DRIFTER (60.04,2.4)
78 | 2015-06-10 | 6:24 |  | 17:12 |  | Norkyst | Norkyst | 5 | 10 | 10h 50min | 500 | 0.6 | Default | 1 | 1000 |  |  | 10h 48 min | 0.11 | 0.79 | 0.68 | 6.7172 | 3.434 | 352 | [60.026726, 2.4001505] | [60.028225, 2.406618] | [60.034153, 2.467068]
79 | [10 empty] | 1000 | [7 empty] | 0.28 | 0.825 | 0.545 | 6.5894 | 3.1515 | 424 | [60.026726, 2.4001832] | [60.028282, 2.4068062] | [60.03394, 2.462196]
80 | 2015-06-10 | 6:24 |  | 17:12 |  | Norkyst | Norkyst | 5 | 10 | 10h 50min | 5000 | 0.6 | Default | 1 | 1000 |  |  |  | 1.675 | 0.85 | 0.825 | 6.9245 | 3.4411 | 934 | [60.026768, 2.4004934] | [60.028267, 2.406805] | [60.03431, 2.467338]
81 | [10 empty] | 10000 | [7 empty] | 2.8825 | 0.8675 | 2.015 | 7.1659 | 3.6512 | 1386 | [60.026764, 2.4004757] | [60.028294, 2.4068844] | [60.03452, 2.4711878]
82 | [10 empty] | 20000 | [7 empty] | 5.0125 | 0.865 | 4.1475 | 7.2169 | 3.6909 | 2151 | [60.026783, 2.4005787] | [60.028282, 2.4068437] | [60.034576, 2.471846]
83 | [7 empty] | 10 | 10 | [9 empty] | 1.745 | 0.8475 | 0.8975 | 6.8743 | 3.5429 | 983 | [60.026768, 2.4004934] | [60.028267, 2.406805] | [60.03457, 2.4690979]
84 | [7 empty] | 15 | 15 | [9 empty] | 1.825 | 0.845 | 0.98 | 7.0184 | 3.7327 | 1016 | [60.026768, 2.4004934] | [60.028267, 2.406805] | [60.03477, 2.4724884]
85 | [7 empty] | 30 | 30 | [9 empty] | 1.8975 | 0.845 | 1.0525 | 4.9977 | 3.6741 | 1057 | [60.026768, 2.4004934] | [60.028267, 2.406805] | [60.037037, 2.4703407]
86 | [7 empty] | 45 | 45 | [9 empty] | 2.0375 | 0.8525 | 1.185 | 7.5789 | 3.574 | 1072 | [60.026768, 2.4004934] | [60.028267, 2.406805] | [60.033802, 2.4699535]
87 | [7 empty] | 60 | 60 | [9 empty] | 1.9975 | 0.865 | 1.1325 | 1.5158 | 3.641 | 1119 | [60.026768, 2.4004934] | [60.028267, 2.406805] | [60.040752, 2.4671683]
88 | [11 empty] | 0.1 | [6 empty] | 1.54 | 0.8475 | 0.6925 | 7.0563 | 3.662 | 921 | [60.026768, 2.4004934] | [60.028267, 2.406805] | [60.034588, 2.471268]
89 | [11 empty] | 0.3 | [6 empty] | 1.5825 | 0.8475 | 0.735 | 6.9885 | 3.4995 | 900 | [60.026768, 2.4004934] | [60.028267, 2.406805] | [60.03435, 2.4683907]
90 | [11 empty] | 0.5 | [6 empty] | 1.655 | 0.8475 | 0.8075 | 7.0051 | 3.5777 | 919 | [60.026768, 2.4004934] | [60.028267, 2.406805] | [60.034485, 2.4697685]
91 | [11 empty] | 0.7 | [6 empty] | 1.6325 | 0.855 | 0.7775 | 7.0495 | 3.5613 | 943 | [60.026768, 2.4004934] | [60.028267, 2.406805] | [60.0344, 2.4695005]
92 | [11 empty] | 0.9 | [6 empty] | 1.435 | 0.84 | 0.595 | 6.8279 | 3.3828 | 848 | [60.026768, 2.4004934] | [60.028267, 2.406805] | [60.0343, 2.4662752]
93 | [14 empty] | 0.17um |  |  |  | 1.675 | 0.85 | 0.825 | 6.9245 | 3.4411 | 934 | [60.026768, 2.4004934] | [60.028267, 2.406805] | [60.03431, 2.467338]
94 | [14 empty] | 2.65um |  |  |  | 1.675 | 0.85 | 0.825 | 6.9245 | 3.4411 | 934 | [60.026768, 2.4004934] | [60.028267, 2.406805] | [60.03431, 2.467338]
95 | [14 empty] | 27.5um |  |  |  | 1.675 | 0.85 | 0.825 | 6.9245 | 3.4411 | 934 | [60.026768, 2.4004934] | [60.028267, 2.406805] | [60.03431, 2.467338]
96 | [14 empty] | 125um |  |  |  | 1.675 | 0.85 | 0.825 | 6.9245 | 3.4411 | 934 | [60.026768, 2.4004934] | [60.028267, 2.406805] | [60.03431, 2.467338]
97 | [14 empty] | 500um |  |  |  | 1.675 | 0.85 | 0.825 | 6.9245 | 3.4411 | 934 | [60.026768, 2.4004934] | [60.028267, 2.406805] | [60.03431, 2.467338]
MORNING - EVENING EMUSION 60- NORKYST
98 | 2015-06-10 | 6:24 |  | 17:12 |  | Norkyst | Norkyst | 5 | 10 | 10h 50min | 500 | 0.4 | Default | 1 | 1000 |  |  | 10h 48 min | 0.16 | 0.975 | 0.815 | 32.5303 | 6.9942 | 454 | [60.037125, 2.3985894] | [60.046207, 2.4186616] | [60.018105, 2.5308528]
99 | [10 empty] | 1000 | [7 empty] | 0.32 | 1.0125 | 0.6925 | 32.0308 | 7.0891 | 533 | [60.03714, 2.3984795] | [60.04617, 2.4185517] | [60.018658, 2.5332196]
100 | 2015-06-10 | 6:24 |  | 17:12 |  | Norkyst | Norkyst | 5 | 10 | 10h 50min | 5000 | 0.4 | Default | 1 | 1000 |  |  |  | 1.68 | 1.0575 | 0.6225 | 32.19 | 7.2365 | 1095 | [60.037174, 2.3987699] | [60.04621, 2.4186802] | [60.01843, 2.536018]
101 | [10 empty] | 10000 | [7 empty] | 3.2475 | 1.0575 | 2.19 | 31.9006 | 7.3956 | 1722 | [60.037174, 2.3987927] | [60.04627, 2.4188185] | [60.018707, 2.5395093]
102 | [10 empty] | 20000 | [7 empty] | 5.915 | 1.0825 | 4.8325 | 31.8028 | 7.4392 | 2799 | [60.037174, 2.39876] | [60.046246, 2.4187596] | [60.01877, 2.5403857]
103 | [7 empty] | 10 | 10 | [9 empty] | 1.825 | 1.06 | 0.765 | 31.9119 | 7.2468 | 1154 | [60.037174, 2.3987699] | [60.04621, 2.4186802] | [60.01901, 2.536764]
104 | [7 empty] | 15 | 15 | [9 empty] | 1.9175 | 1.045 | 0.8725 | 31.3961 | 7.3209 | 1185 | [60.037174, 2.3987699] | [60.04621, 2.4186802] | [60.019985, 2.5390973]
105 | [7 empty] | 30 | 30 | [9 empty] | 1.9375 | 1.0475 | 0.89 | 30.2205 | 7.0022 | 1194 | [60.037174, 2.3987699] | [60.04621, 2.4186802] | [60.023254, 2.53562]
106 | [7 empty] | 45 | 45 | [9 empty] | 2.01 | 1.05 | 0.96 | 29.3898 | 7.2433 | 1224 | [60.037174, 2.3987699] | [60.04621, 2.4186802] | [60.024757, 2.5413477]
107 | [7 empty] | 60 | 60 | [9 empty] | 2.005 | 1.0525 | 0.9525 | 27.4372 | 6.747 | 1221 | [60.037174, 2.3987699] | [60.04621, 2.4186802] | [60.02996, 2.5352938]
108 | [11 empty] | 0.1 | [6 empty] | 1.76 | 1.0525 | 0.7075 | 32.378 | 7.1493 | 1125 | [60.037174, 2.3987699] | [60.04621, 2.4186802] | [60.018238, 2.5341015]
109 | [11 empty] | 0.3 | [6 empty] | 1.69 | 1.065 | 0.625 | 32.1544 | 7.2319 | 1102 | [60.037174, 2.3987699] | [60.04621, 2.4186802] | [60.018517, 2.5360105]
110 | [11 empty] | 0.5 | [6 empty] | 1.79 | 1.065 | 0.725 | 32.1455 | 7.1841 | 1142 | [60.037174, 2.3987699] | [60.04621, 2.4186802] | [60.01865, 2.5351882]
111 | [11 empty] | 0.7 | [6 empty] | 1.8175 | 1.055 | 0.7625 | 32.2199 | 7.1574 | 1149 | [60.037174, 2.3987699] | [60.04621, 2.4186802] | [60.018555, 2.534568]
112 | [11 empty] | 0.9 | [6 empty] | 1.5825 | 1.045 | 0.5375 | 31.8492 | 7.3911 | 1051 | [60.037174, 2.3987699] | [60.04621, 2.4186802] | [60.018814, 2.5394316]
113 | [14 empty] | 0.17um |  |  |  | 1.68 | 1.0575 | 0.6225 | 32.19 | 7.2365 | 1095 | [60.037174, 2.3987699] | [60.04621, 2.4186802] | [60.01843, 2.536018]
114 | [14 empty] | 2.65um |  |  |  | 1.68 | 1.0575 | 0.6225 | 32.19 | 7.2365 | 1095 | [60.037174, 2.3987699] | [60.04621, 2.4186802] | [60.01843, 2.536018]
115 | [14 empty] | 27.5um |  |  |  | 1.68 | 1.0575 | 0.6225 | 32.19 | 7.2365 | 1095 | [60.037174, 2.3987699] | [60.04621, 2.4186802] | [60.01843, 2.536018]
116 | [14 empty] | 125um |  |  |  | 1.68 | 1.0575 | 0.6225 | 32.19 | 7.2365 | 1095 | [60.037174, 2.3987699] | [60.04621, 2.4186802] | [60.01843, 2.536018]
117 | [14 empty] | 500um |  |  |  | 1.68 | 1.0575 | 0.6225 | 32.19 | 7.2365 | 1095 | [60.037174, 2.3987699] | [60.04621, 2.4186802] | [60.01843, 2.536018]
MORNING - EVENING EMUSION 60- DRIFTER (60.04, 2.4)
118 | 2015-06-10 | 6:24 |  | 17:12 |  | Norkyst | Norkyst | 5 | 10 | 10h 50min | 500 | 0.4 | Default | 1 | 1000 |  |  | 10h 48 min | 0.1225 | 0.9875 | 0.865 | 16.9644 | 2.0424 | 430 | [60.037125, 2.3985894] | [60.046207, 2.4186616] | [60.044453, 2.4551463]
119 | [10 empty] | 1000 | [7 empty] | 0.295 | 1.0075 | 0.7125 | 17.7863 | 2.7676 | 509 | [60.03714, 2.3984795] | [60.04617, 2.4185517] | [60.045, 2.468164]
120 | 2015-06-10 | 6:24 |  | 17:12 |  | Norkyst | Norkyst | 5 | 10 | 10h 50min | 5000 | 0.4 | Default | 1 | 1000 |  |  |  | 1.635 | 1.055 | 0.58 | 17.9589 | 2.6387 | 972 | [60.037174, 2.3987699] | [60.04621, 2.4186802] | [60.044773, 2.4659464]
121 | [10 empty] | 10000 | [7 empty] | 2.9825 | 1.0775 | 1.905 | 18.1444 | 2.8514 | 1438 | [60.037174, 2.3987927] | [60.04627, 2.4188185] | [60.045002, 2.469926]
122 | [10 empty] | 20000 | [7 empty] | 4.8675 | 1.0625 | 3.805 | 18.0646 | 2.8359 | 2044 | [60.037174, 2.39876] | [60.046246, 2.4187596] | [60.045036, 2.4695945]
123 | [7 empty] | 10 | 10 | [9 empty] | 1.665 | 1.055 | 0.61 | 18.0311 | 2.715 | 994 | [60.037174, 2.3987699] | [60.04621, 2.4186802] | [60.04484, 2.4673266]
124 | [7 empty] | 15 | 15 | [9 empty] | 1.7625 | 1.0525 | 0.71 | 17.8502 | 2.8336 | 1028 | [60.037174, 2.3987699] | [60.04621, 2.4186802] | [60.04531, 2.4694998]
125 | [7 empty] | 30 | 30 | [9 empty] | 1.8225 | 1.055 | 0.7675 | 15.7672 | 2.6845 | 1011 | [60.037174, 2.3987699] | [60.04621, 2.4186802] | [60.047516, 2.4667861]
126 | [7 empty] | 45 | 45 | [9 empty] | 1.975 | 1.0525 | 0.9225 | 18.3942 | 2.6298 | 1113 | [60.037174, 2.3987699] | [60.04621, 2.4186802] | [60.04423, 2.465707]
127 | [7 empty] | 60 | 60 | [9 empty] | 1.9025 | 1.065 | 0.8375 | 12.7485 | 2.6308 | 1065 | [60.037174, 2.3987699] | [60.04621, 2.4186802] | [60.050842, 2.464979]
128 | [11 empty] | 0.1 | [6 empty] | 1.565 | 1.0525 | 0.5125 | 17.9149 | 2.6407 | 939 | [60.037174, 2.3987699] | [60.04621, 2.4186802] | [60.04483, 2.4659898]
129 | [11 empty] | 0.3 | [6 empty] | 1.5125 | 1.0625 | 0.45 | 18.0726 | 2.761 | 942 | [60.037174, 2.3987699] | [60.04621, 2.4186802] | [60.044884, 2.4681575]
130 | [11 empty] | 0.5 | [6 empty] | 1.5975 | 1.06 | 0.5375 | 18.0314 | 2.7078 | 977 | [60.037174, 2.3987699] | [60.04621, 2.4186802] | [60.044827, 2.4671943]
131 | [11 empty] | 0.7 | [6 empty] | 1.69 | 1.0525 | 0.6375 | 18.0539 | 2.7288 | 1007 | [60.037174, 2.3987699] | [60.04621, 2.4186802] | [60.04484, 2.4675746]
132 | [11 empty] | 0.9 | [6 empty] | 1.4925 | 1.0575 | 0.435 | 17.9595 | 2.8004 | 926 | [60.037174, 2.3987699] | [60.04621, 2.4186802] | [60.045105, 2.4688869]
133 | [14 empty] | 0.17um |  |  |  | 1.635 | 1.055 | 0.58 | 17.9589 | 2.6387 | 972 | [60.037174, 2.3987699] | [60.04621, 2.4186802] | [60.044773, 2.4659464]
134 | [14 empty] | 2.65um |  |  |  | 1.635 | 1.055 | 0.58 | 17.9589 | 2.6387 | 972 | [60.037174, 2.3987699] | [60.04621, 2.4186802] | [60.044773, 2.4659464]
135 | [14 empty] | 27.5um |  |  |  | 1.635 | 1.055 | 0.58 | 17.9589 | 2.6387 | 972 | [60.037174, 2.3987699] | [60.04621, 2.4186802] | [60.044773, 2.4659464]
136 | [14 empty] | 125um |  |  |  | 1.635 | 1.055 | 0.58 | 17.9589 | 2.6387 | 972 | [60.037174, 2.3987699] | [60.04621, 2.4186802] | [60.044773, 2.4659464]
137 | [14 empty] | 500um |  |  |  | 1.635 | 1.055 | 0.58 | 17.9589 | 2.6387 | 972 | [60.037174, 2.3987699] | [60.04621, 2.4186802] | [60.044773, 2.4659464]
MORNING - EVENING EMUSION 80- NORKYST
138 | 2015-06-10 | 6:24 |  | 17:12 |  | Norkyst | Norkyst | 5 | 10 | 10h 50min | 500 | 0.2 | Default | 1 | 1000 |  |  | 10h 48 min | 0.1675 | 1.1875 | 1.02 | 25.5036 | 6.2782 | 542 | [60.04716, 2.398503] | [60.059322, 2.437487] | [60.028084, 2.5312514]
139 | [10 empty] | 1000 | [7 empty] | 0.3325 | 1.2775 | 0.945 | 25.4463 | 6.4792 | 644 | [60.047203, 2.3986933] | [60.059456, 2.4383411] | [60.027344, 2.5352747]
140 | 2015-06-10 | 6:24 |  | 17:12 |  | Norkyst | Norkyst | 5 | 10 | 10h 50min | 5000 | 0.2 | Default | 1 | 1000 |  |  |  | 1.8475 | 1.325 | 0.5225 | 24.8836 | 6.7005 | 1269 | [60.0472, 2.3986728] | [60.059414, 2.4380736] | [60.028095, 2.5407224]
141 | [10 empty] | 10000 | [7 empty] | 3.5775 | 1.3625 | 2.215 | 24.8062 | 6.67 | 1976 | [60.04721, 2.3987265] | [60.059464, 2.4383647] | [60.028225, 2.5404713]
142 | [10 empty] | 20000 | [7 empty] | 6.2675 | 1.39 | 4.8775 | 24.6638 | 6.7663 | 3063 | [60.04722, 2.3987286] | [60.059444, 2.4382193] | [60.02838, 2.5425546]
143 | [7 empty] | 10 | 10 | [9 empty] | 2 | 1.3575 | 0.6425 | 24.7161 | 6.687 | 1343 | [60.0472, 2.3986728] | [60.059414, 2.4380736] | [60.028492, 2.5409207]
144 | [7 empty] | 15 | 15 | [9 empty] | 2.095 | 1.335 | 0.76 | 24.4162 | 6.6146 | 1372 | [60.0472, 2.3986728] | [60.059414, 2.4380736] | [60.029316, 2.5403893]
145 | [7 empty] | 30 | 30 | [9 empty] | 2.1075 | 1.345 | 0.7625 | 23.0811 | 6.3541 | 1379 | [60.0472, 2.3986728] | [60.059414, 2.4380736] | [60.03281, 2.5389395]
146 | [7 empty] | 45 | 45 | [9 empty] | 2.31 | 1.3375 | 0.9725 | 22.5422 | 6.3423 | 1459 | [60.0472, 2.3986728] | [60.059414, 2.4380736] | [60.034046, 2.5399697]
147 | [7 empty] | 60 | 60 | [9 empty] | 2.2325 | 1.3425 | 0.89 | 20.4233 | 5.9324 | 1430 | [60.0472, 2.3986728] | [60.059414, 2.4380736] | [60.03948, 2.5368035]
148 | [11 empty] | 0.1 | [6 empty] | 1.79 | 1.3225 | 0.4675 | 25.1336 | 6.5875 | 1245 | [60.0472, 2.3986728] | [60.059414, 2.4380736] | [60.02784, 2.5380185]
149 | [11 empty] | 0.3 | [6 empty] | 1.9675 | 1.3525 | 0.615 | 25.1405 | 6.5468 | 1328 | [60.0472, 2.3986728] | [60.059414, 2.4380736] | [60.027927, 2.5372646]
150 | [11 empty] | 0.5 | [6 empty] | 1.7975 | 1.3575 | 0.44 | 24.8542 | 6.708 | 1262 | [60.0472, 2.3986728] | [60.059414, 2.4380736] | [60.02814, 2.540936]
151 | [11 empty] | 0.7 | [6 empty] | 1.91 | 1.34 | 0.57 | 24.6864 | 6.7997 | 1300 | [60.0472, 2.3986728] | [60.059414, 2.4380736] | [60.02829, 2.5430353]
152 | [11 empty] | 0.9 | [6 empty] | 1.7725 | 1.3475 | 0.425 | 25.0174 | 6.5619 | 1248 | [60.0472, 2.3986728] | [60.059414, 2.4380736] | [60.02815, 2.5378642]
153 | [14 empty] | 0.17um |  |  |  | 1.8475 | 1.325 | 0.5225 | 24.8836 | 6.7005 | 1269 | [60.0472, 2.3986728] | [60.059414, 2.4380736] | [60.028095, 2.5407224]
154 | [14 empty] | 2.65um |  |  |  | 1.8475 | 1.325 | 0.5225 | 24.8836 | 6.7005 | 1269 | [60.0472, 2.3986728] | [60.059414, 2.4380736] | [60.028095, 2.5407224]
155 | [14 empty] | 27.5um |  |  |  | 1.8475 | 1.325 | 0.5225 | 24.8836 | 6.7005 | 1269 | [60.0472, 2.3986728] | [60.059414, 2.4380736] | [60.028095, 2.5407224]
156 | [14 empty] | 125um |  |  |  | 1.8475 | 1.325 | 0.5225 | 24.8836 | 6.7005 | 1269 | [60.0472, 2.3986728] | [60.059414, 2.4380736] | [60.028095, 2.5407224]
157 | [14 empty] | 500um |  |  |  | 1.8475 | 1.325 | 0.5225 | 24.8836 | 6.7005 | 1269 | [60.0472, 2.3986728] | [60.059414, 2.4380736] | [60.028095, 2.5407224]
MORNING - EVENING EMUSION 80- DRIFTER (60.05,2.42)
158 | 2015-06-10 | 6:24 |  | 17:12 |  | Norkyst | Norkyst | 5 | 10 | 10h 50min | 500 | 0.2 | Default | 1 | 1000 |  |  | 10h 48 min | 0.15 | 1.1775 | 1.0275 | 10.9501 | 1.6178 | 531 | [60.04716, 2.398503] | [60.059322, 2.437487] | [60.054585, 2.4649403]
159 | [10 empty] | 1000 | [7 empty] | 0.33 | 1.2675 | 0.9375 | 10.7492 | 1.5663 | 635 | [60.047203, 2.3986933] | [60.059456, 2.4383411] | [60.05464, 2.464759]
160 | 2015-06-10 | 6:24 |  | 17:12 |  | Norkyst | Norkyst | 5 | 10 | 10h 50min | 5000 | 0.2 | Default | 1 | 1000 |  |  |  | 1.8225 | 1.355 | 0.4675 | 10.85 | 1.7498 | 1249 | [60.0472, 2.3986728] | [60.059414, 2.4380736] | [60.054966, 2.4681997]
161 | [10 empty] | 10000 | [7 empty] | 3.1625 | 1.3575 | 1.805 | 10.8574 | 1.8327 | 1772 | [60.04721, 2.3987265] | [60.059464, 2.4383647] | [60.055115, 2.4700947]
162 | [10 empty] | 20000 | [7 empty] | 5.275 | 1.38 | 3.895 | 11.0245 | 1.9505 | 2596 | [60.04722, 2.3987286] | [60.059444, 2.4382193] | [60.05517, 2.4721742]
163 | [7 empty] | 10 | 10 | [9 empty] | 1.8175 | 1.3475 | 0.47 | 10.6899 | 1.6418 | 1220 | [60.0472, 2.3986728] | [60.059414, 2.4380736] | [60.054928, 2.4661486]
164 | [7 empty] | 15 | 15 | [9 empty] | 1.8875 | 1.345 | 0.5425 | 10.7836 | 1.8849 | 1217 | [60.0472, 2.3986728] | [60.059414, 2.4380736] | [60.055355, 2.470924]
165 | [7 empty] | 30 | 30 | [9 empty] | 2.0575 | 1.35 | 0.7075 | 9.0112 | 1.8312 | 1195 | [60.0472, 2.3986728] | [60.059414, 2.4380736] | [60.057602, 2.4707484]
166 | [7 empty] | 45 | 45 | [9 empty] | 2.1575 | 1.355 | 0.8025 | 11.4551 | 1.8696 | 1331 | [60.0472, 2.3986728] | [60.059414, 2.4380736] | [60.054417, 2.4701133]
167 | [7 empty] | 60 | 60 | [9 empty] | 2.2025 | 1.3325 | 0.87 | 6.0623 | 1.6694 | 1228 | [60.0472, 2.3986728] | [60.059414, 2.4380736] | [60.06086, 2.4679062]
168 | [11 empty] | 0.1 | [6 empty] | 1.725 | 1.335 | 0.39 | 10.9419 | 1.8064 | 1214 | [60.0472, 2.3986728] | [60.059414, 2.4380736] | [60.05497, 2.4692597]
169 | [11 empty] | 0.3 | [6 empty] | 1.82 | 1.345 | 0.475 | 11.0277 | 1.808 | 1254 | [60.0472, 2.3986728] | [60.059414, 2.4380736] | [60.05486, 2.4692261]
170 | [11 empty] | 0.5 | [6 empty] | 1.6925 | 1.3275 | 0.365 | 11.0001 | 1.8916 | 1204 | [60.0472, 2.3986728] | [60.059414, 2.4380736] | [60.055077, 2.4709044]
171 | [11 empty] | 0.7 | [6 empty] | 1.8125 | 1.3525 | 0.46 | 10.8511 | 1.7215 | 1250 | [60.0472, 2.3986728] | [60.059414, 2.4380736] | [60.0549, 2.4676313]
172 | [11 empty] | 0.9 | [6 empty] | 1.7075 | 1.3525 | 0.355 | 10.8507 | 1.7844 | 1206 | [60.0472, 2.3986728] | [60.059414, 2.4380736] | [60.055042, 2.4688902]
173 | [14 empty] | 0.17um |  |  |  | 1.8225 | 1.355 | 0.4675 | 10.85 | 1.7498 | 1249 | [60.0472, 2.3986728] | [60.059414, 2.4380736] | [60.054966, 2.4681997]
174 | [14 empty] | 2.65um |  |  |  | 1.8225 | 1.355 | 0.4675 | 10.85 | 1.7498 | 1249 | [60.0472, 2.3986728] | [60.059414, 2.4380736] | [60.054966, 2.4681997]
175 | [14 empty] | 27.5um |  |  |  | 1.8225 | 1.355 | 0.4675 | 10.85 | 1.7498 | 1249 | [60.0472, 2.3986728] | [60.059414, 2.4380736] | [60.054966, 2.4681997]
176 | [14 empty] | 125um |  |  |  | 1.8225 | 1.355 | 0.4675 | 10.85 | 1.7498 | 1249 | [60.0472, 2.3986728] | [60.059414, 2.4380736] | [60.054966, 2.4681997]
177 | [14 empty] | 500um |  |  |  | 1.8225 | 1.355 | 0.4675 | 10.85 | 1.7498 | 1249 | [60.0472, 2.3986728] | [60.059414, 2.4380736] | [60.054966, 2.4681997]
MORNING - EVENING PLANT OIL- NORKYST
178 | 2015-06-10 | 6:24 |  | 17:12 |  | Norkyst | Norkyst | 5 | 10 | 10h 50min | 500 | 0 | Default | 1 | 1000 |  |  | 10h 48 min | 0.0225 | 0.4 | 0.3775 | 4.7737 | 2.7968 | 169 | [60.016182, 2.3857021] | [60.012264, 2.3948765] | [59.999016, 2.437456]
179 | [10 empty] | 1000 | [7 empty] | 0.0125 | 0.4275 | 0.415 | 2.9565 | 2.4407 | 176 | [60.01617, 2.385617] | [60.012257, 2.3949075] | [59.999794, 2.4308858]
180 | 2015-06-10 | 6:24 |  | 17:12 |  | Norkyst | Norkyst | 5 | 10 | 10h 50min | 5000 | 0 | Default | 1 | 1000 |  |  |  | 0.0675 | 0.4325 | 0.365 | 4.3336 | 2.9438 | 200 | [60.016186, 2.385725] | [60.012295, 2.3948684] | [59.998035, 2.43929]
181 | [10 empty] | 10000 | [7 empty] | 0.1575 | 0.435 | 0.2775 | 4.649 | 2.8056 | 237 | [60.016193, 2.3857422] | [60.012287, 2.3948734] | [59.998882, 2.4374442]
182 | [10 empty] | 20000 | [7 empty] | 0.34 | 0.435 | 0.095 | 4.151 | 2.8965 | 308 | [60.016205, 2.3858054] | [60.012314, 2.3948567] | [59.998035, 2.4382432]
183 | [7 empty] | 10 | 10 | [9 empty] | 0.095 | 0.4325 | 0.3375 | 5.1981 | 2.8683 | 211 | [60.016186, 2.385725] | [60.012295, 2.3948684] | [59.999043, 2.4389467]
184 | [7 empty] | 15 | 15 | [9 empty] | 0.0925 | 0.44 | 0.3475 | 7.4062 | 3.1428 | 213 | [60.016186, 2.385725] | [60.012295, 2.3948684] | [59.99955, 2.4451232]
185 | [7 empty] | 30 | 30 | [9 empty] | 0.14 | 0.4325 | 0.2925 | 11.4081 | 2.992 | 229 | [60.016186, 2.385725] | [60.012295, 2.3948684] | [60.003815, 2.4457567]
186 | [7 empty] | 45 | 45 | [9 empty] | 0.1775 | 0.425 | 0.2475 | 13.2467 | 3.1138 | 241 | [60.016186, 2.385725] | [60.012295, 2.3948684] | [60.00527, 2.448894]
187 | [7 empty] | 60 | 60 | [9 empty] | 0.23 | 0.4325 | 0.2025 | 19.0829 | 3.3522 | 263 | [60.016186, 2.385725] | [60.012295, 2.3948684] | [60.011383, 2.4549372]
188 | [14 empty] | 0.17um |  |  |  | 0.0675 | 0.4325 | 0.365 | 4.3336 | 2.9438 | 200 | [60.016186, 2.385725] | [60.012295, 2.3948684] | [59.998035, 2.43929]
189 | [14 empty] | 2.65um |  |  |  | 0.0675 | 0.4325 | 0.365 | 4.3336 | 2.9438 | 200 | [60.016186, 2.385725] | [60.012295, 2.3948684] | [59.998035, 2.43929]
190 | [14 empty] | 27.5um |  |  |  | 0.0675 | 0.4325 | 0.365 | 4.3336 | 2.9438 | 200 | [60.016186, 2.385725] | [60.012295, 2.3948684] | [59.998035, 2.43929]
191 | [14 empty] | 125um |  |  |  | 0.0675 | 0.4325 | 0.365 | 4.3336 | 2.9438 | 200 | [60.016186, 2.385725] | [60.012295, 2.3948684] | [59.998035, 2.43929]
192 | [14 empty] | 500um |  |  |  | 0.0675 | 0.4325 | 0.365 | 4.3336 | 2.9438 | 200 | [60.016186, 2.385725] | [60.012295, 2.3948684] | [59.998035, 2.43929]
MORNING - EVENING PLANT OIL- DRIFTER (60.02, 2.4)
193 | 2015-06-10 | 6:24 |  | 17:12 |  | Norkyst | Norkyst | 5 | 10 | 10h 50min | 500 | 0 | Default | 1 | 1000 |  |  | 10h 48 min | 0.005 | 0.4025 | 0.3975 | 9.7249 | 1.3623 | 163 | [60.016182, 2.3857021] | [60.012264, 2.3948765] | [60.021126, 2.378045]
194 | [10 empty] | 1000 | [7 empty] | 0.015 | 0.41 | 0.395 | 30.2371 | 1.2597 | 170 | [60.01617, 2.385617] | [60.012257, 2.3949075] | [60.02142, 2.3816733]
195 | 2015-06-10 | 6:24 |  | 17:12 |  | Norkyst | Norkyst | 5 | 10 | 10h 50min | 5000 | 0 | Default | 1 | 1000 |  |  |  | 0.0825 | 0.43 | 0.3475 | 44.2908 | 1.2202 | 205 | [60.016186, 2.385725] | [60.012295, 2.3948684] | [60.021637, 2.3834496]
196 | [10 empty] | 10000 | [7 empty] | 0.1225 | 0.435 | 0.3125 | 50.8239 | 1.2303 | 223 | [60.016193, 2.3857422] | [60.012287, 2.3948734] | [60.021923, 2.3840976]
197 | [10 empty] | 20000 | [7 empty] | 0.2775 | 0.435 | 0.1575 | 58.6787 | 1.1887 | 285 | [60.016205, 2.3858054] | [60.012314, 2.3948567] | [60.02178, 2.3850162]
198 | [7 empty] | 10 | 10 | [9 empty] | 0.09 | 0.425 | 0.335 | 82.0567 | 1.1451 | 206 | [60.016186, 2.385725] | [60.012295, 2.3948684] | [60.02184, 2.3872514]
199 | [7 empty] | 15 | 15 | [9 empty] | 0.1175 | 0.425 | 0.3075 | 84.472 | 1.1153 | 215 | [60.016186, 2.385725] | [60.012295, 2.3948684] | [60.021587, 2.3874307]
200 | [7 empty] | 30 | 30 | [9 empty] | 0.1525 | 0.4275 | 0.275 | 85.1394 | 1.3878 | 232 | [60.016186, 2.385725] | [60.012295, 2.3948684] | [60.024525, 2.3901427]
201 | [7 empty] | 45 | 45 | [9 empty] | 0.155 | 0.43 | 0.275 | 72.8919 | 1.0642 | 230 | [60.016186, 2.385725] | [60.012295, 2.3948684] | [60.021564, 2.390264]
202 | [7 empty] | 60 | 60 | [9 empty] | 0.1975 | 0.435 | 0.2375 | 57.2936 | 1.7471 | 253 | [60.016186, 2.385725] | [60.012295, 2.3948684] | [60.02752, 2.402376]
203 | [14 empty] | 0.17um |  |  |  | 0.0825 | 0.43 | 0.3475 | 44.2908 | 1.2202 | 205 | [60.016186, 2.385725] | [60.012295, 2.3948684] | [60.021637, 2.3834496]
204 | [14 empty] | 2.65um |  |  |  | 0.0825 | 0.43 | 0.3475 | 44.2908 | 1.2202 | 205 | [60.016186, 2.385725] | [60.012295, 2.3948684] | [60.021637, 2.3834496]
205 | [14 empty] | 27.5um |  |  |  | 0.0825 | 0.43 | 0.3475 | 44.2908 | 1.2202 | 205 | [60.016186, 2.385725] | [60.012295, 2.3948684] | [60.021637, 2.3834496]
206 | [14 empty] | 125um |  |  |  | 0.0825 | 0.43 | 0.3475 | 44.2908 | 1.2202 | 205 | [60.016186, 2.385725] | [60.012295, 2.3948684] | [60.021637, 2.3834496]
207 | [14 empty] | 500um |  |  |  | 0.0825 | 0.43 | 0.3475 | 44.2908 | 1.2202 | 205 | [60.016186, 2.385725] | [60.012295, 2.3948684] | [60.021637, 2.3834496]
TROLL, STATOIL
MORNING - EVENING EMUSION 40- NORKYST
208 | 2015-06-10 | 6:24 |  | 17:12 |  | Norkyst | Norkyst | 5 | 10 | 10h 50min | 500 | 0.6 | Default | 1 | 1000 |  |  | 10h 48 min
209 | [10 empty] | 1000
210 | 2015-06-10 | 6:24 |  | 17:12 |  | Norkyst | Norkyst | 5 | 10 | 10h 50min | 5000 | 0.6 | Default | 1 | 1000
211 | [10 empty] | 10000
212 | [10 empty] | 20000
213 | [7 empty] | 10 | 10
214 | [7 empty] | 15 | 15
215 | [7 empty] | 30 | 30
216 | [7 empty] | 45 | 45
217 | [7 empty] | 60 | 60
218 | [11 empty] | 0.1
219 | [11 empty] | 0.3
220 | [11 empty] | 0.5
221 | [11 empty] | 0.7
222 | [11 empty] | 0.9
223 | [14 empty] | 0.17um
224 | [14 empty] | 2.65um
225 | [14 empty] | 27.5um
226 | [14 empty] | 125um
227 | [14 empty] | 500um
MORNING - EVENING EMUSION 40- DRIFTER (60.04,2.4)
228 | 2015-06-10 | 6:24 |  | 17:12 |  | Norkyst | Norkyst | 5 | 10 | 10h 50min | 500 | 0.6 | Default | 1 | 1000 |  |  | 10h 48 min
229 | [10 empty] | 1000
230 | 2015-06-10 | 6:24 |  | 17:12 |  | Norkyst | Norkyst | 5 | 10 | 10h 50min | 5000 | 0.6 | Default | 1 | 1000
231 | [10 empty] | 10000
232 | [10 empty] | 20000
233 | [7 empty] | 10 | 10
234 | [7 empty] | 15 | 15
235 | [7 empty] | 30 | 30
236 | [7 empty] | 45 | 45
237 | [7 empty] | 60 | 60
238 | [11 empty] | 0.1
239 | [11 empty] | 0.3
240 | [11 empty] | 0.5
241 | [11 empty] | 0.7
242 | [11 empty] | 0.9
243 | [14 empty] | 0.17um
244 | [14 empty] | 2.65um
245 | [14 empty] | 27.5um
246 | [14 empty] | 125um
247 | [14 empty] | 500um
MORNING - EVENING EMUSION 60- NORKYST
248 | 2015-06-10 | 6:24 |  | 17:12 |  | Norkyst | Norkyst | 5 | 10 | 10h 50min | 500 | 0.4 | Default | 1 | 1000 |  |  | 10h 48 min
249 | [10 empty] | 1000
250 | 2015-06-10 | 6:24 |  | 17:12 |  | Norkyst | Norkyst | 5 | 10 | 10h 50min | 5000 | 0.4 | Default | 1 | 1000
251 | [10 empty] | 10000
252 | [10 empty] | 20000
253 | [7 empty] | 10 | 10
254 | [7 empty] | 15 | 15
255 | [7 empty] | 30 | 30
256 | [7 empty] | 45 | 45
257 | [7 empty] | 60 | 60
258 | [11 empty] | 0.1
259 | [11 empty] | 0.3
260 | [11 empty] | 0.5
261 | [11 empty] | 0.7
262 | [11 empty] | 0.9
263 | [14 empty] | 0.17um
264 | [14 empty] | 2.65um
265 | [14 empty] | 27.5um
266 | [14 empty] | 125um
267 | [14 empty] | 500um
MORNING - EVENING EMUSION 60- DRIFTER (60.04, 2.4)
268 | 2015-06-10 | 6:24 |  | 17:12 |  | Norkyst | Norkyst | 5 | 10 | 10h 50min | 500 | 0.4 | Default | 1 | 1000 |  |  | 10h 48 min
269 | [10 empty] | 1000
270 | 2015-06-10 | 6:24 |  | 17:12 |  | Norkyst | Norkyst | 5 | 10 | 10h 50min | 5000 | 0.4 | Default | 1 | 1000
271 | [10 empty] | 10000
272 | [10 empty] | 20000
273 | [7 empty] | 10 | 10
274 | [7 empty] | 15 | 15
275 | [7 empty] | 30 | 30
276 | [7 empty] | 45 | 45
277 | [7 empty] | 60 | 60
278 | [11 empty] | 0.1
279 | [11 empty] | 0.3
280 | [11 empty] | 0.5
281 | [11 empty] | 0.7
282 | [11 empty] | 0.9
283 | [14 empty] | 0.17um
284 | [14 empty] | 2.65um
285 | [14 empty] | 27.5um
286 | [14 empty] | 125um
287 | [14 empty] | 500um
MORNING - EVENING EMUSION 80- NORKYST
288 | 2015-06-10 | 6:24 |  | 17:12 |  | Norkyst | Norkyst | 5 | 10 | 10h 50min | 500 | 0.2 | Default | 1 | 1000 |  |  | 10h 48 min
289 | [10 empty] | 1000
290 | 2015-06-10 | 6:24 |  | 17:12 |  | Norkyst | Norkyst | 5 | 10 | 10h 50min | 5000 | 0.2 | Default | 1 | 1000
291 | [10 empty] | 10000
292 | [10 empty] | 20000
293 | [7 empty] | 10 | 10
294 | [7 empty] | 15 | 15
295 | [7 empty] | 30 | 30
296 | [7 empty] | 45 | 45
297 | [7 empty] | 60 | 60
298 | [11 empty] | 0.1
299 | [11 empty] | 0.3
300 | [11 empty] | 0.5
301 | [11 empty] | 0.7
302 | [11 empty] | 0.9
303 | [14 empty] | 0.17um
304 | [14 empty] | 2.65um
305 | [14 empty] | 27.5um
306 | [14 empty] | 125um
307 | [14 empty] | 500um
MORNING - EVENING EMUSION 80- DRIFTER (60.05,2.4)
308 | 2015-06-10 | 6:24 |  | 17:12 |  | Norkyst | Norkyst | 5 | 10 | 10h 50min | 500 | 0 | Default | 1 | 1000 |  |  | 10h 48 min
309 | [10 empty] | 1000
310 | 2015-06-10 | 6:24 |  | 17:12 |  | Norkyst | Norkyst | 5 | 10 | 10h 50min | 5000 | 0 | Default | 1 | 1000
311 | [10 empty] | 10000
312 | [10 empty] | 20000
313 | [7 empty] | 10 | 10
314 | [7 empty] | 15 | 15
315 | [7 empty] | 30 | 30
316 | [7 empty] | 45 | 45
317 | [7 empty] | 60 | 60
318 | [11 empty] | 0.1
319 | [11 empty] | 0.3
320 | [11 empty] | 0.5
321 | [11 empty] | 0.7
322 | [11 empty] | 0.9
323 | [14 empty] | 0.17um
324 | [14 empty] | 2.65um
325 | [14 empty] | 27.5um
326 | [14 empty] | 125um
327 | [14 empty] | 500um
MET-NO NORKYST MODEL -NOT DONE YET
OSEBERG OIL
MORNING - EVENING EMUSION 40- NORKYST
328 | 2015-06-10 | 6:24 |  | 17:12 |  | Norkyst | Norkyst | 5 | 10 | 10h 50min | 500 | 0.6 | Default | 1 | 1000 |  |  | 10h 48 min | 0.1125 | 0.785 | 0.6725 | 46.6048 | 4.7245 | 359 | [60.026726, 2.4001505] | [60.028225, 2.406618] | [59.992393, 2.4519145]
329 | [10 empty] | 1000 | [7 empty] | 0.285 | 0.81 | 0.525 | 40.7151 | 5.0443 | 438 | [60.026726, 2.4001832] | [60.028282, 2.4068062] | [59.993347, 2.4643283]
330 | 2015-06-10 | 6:24 |  | 17:12 |  | Norkyst | Norkyst | 5 | 10 | 10h 50min | 5000 | 0.6 | Default | 1 | 1000 |  |  |  | 1.79 | 0.8625 | 0.9275 | 37.8092 | 5.2745 | 1061 | [60.026768, 2.4004934] | [60.028267, 2.406805] | [59.99412, 2.4723027]
331 | [10 empty] | 10000 | [7 empty] | 3.3425 | 0.865 | 2.4775 | 36.7877 | 5.3525 | 1683 | [60.026764, 2.4004757] | [60.028294, 2.4068844] | [59.99452, 2.4751234]
332 | [10 empty] | 20000 | [7 empty] | 6.0475 | 0.8675 | 5.18 | 35.4028 | 5.4843 | 2766 | [60.026783, 2.4005787] | [60.028282, 2.4068437] | [59.99504, 2.4793603]
333 | [7 empty] | 10 | 10 | [9 empty] | 1.785 | 0.855 | 0.93 | 38.008 | 5.2367 | 1056 | [60.026768, 2.4004934] | [60.028267, 2.406805] | [59.994198, 2.4714801]
334 | [7 empty] | 15 | 15 | [9 empty] | 1.8375 | 0.835 | 1.0025 | 36.8404 | 5.2411 | 1069 | [60.026768, 2.4004934] | [60.028267, 2.406805] | [59.99509, 2.47342]
335 | [7 empty] | 30 | 30 | [9 empty] | 1.91 | 0.8425 | 1.0675 | 35.3615 | 4.994 | 1101 | [60.026768, 2.4004934] | [60.028267, 2.406805] | [59.997734, 2.4723547]
336 | [7 empty] | 45 | 45 | [9 empty] | 2.045 | 0.865 | 1.18 | 35.2895 | 5.094 | 1164 | [60.026768, 2.4004934] | [60.028267, 2.406805] | [59.99723, 2.4738662]
337 | [7 empty] | 60 | 60 | [9 empty] | 2.015 | 0.855 | 1.16 | 34.1155 | 4.5717 | 1148 | [60.026768, 2.4004934] | [60.028267, 2.406805] | [60.0011, 2.468232]
338 | [11 empty] | 0.1 | [6 empty] | 1.7375 | 0.8575 | 0.88 | 38.2581 | 5.2069 | 1038 | [60.026768, 2.4004934] | [60.028267, 2.406805] | [59.99419, 2.470687]
339 | [11 empty] | 0.3 | [6 empty] | 1.5375 | 0.8575 | 0.68 | 36.6044 | 5.3692 | 958 | [60.026768, 2.4004934] | [60.028267, 2.406805] | [59.994534, 2.4755464]
340 | [11 empty] | 0.5 | [6 empty] | 1.7175 | 0.8525 | 0.865 | 37.8084 | 5.2582 | 1028 | [60.026768, 2.4004934] | [60.028267, 2.406805] | [59.99422, 2.4720871]
341 | [11 empty] | 0.7 | [6 empty] | 1.6775 | 0.85 | 0.8275 | 38.165 | 5.2327 | 1011 | [60.026768, 2.4004934] | [60.028267, 2.406805] | [59.994102, 2.4711764]
342 | [11 empty] | 0.9 | [6 empty] | 1.515 | 0.86 | 0.655 | 37.052 | 5.3191 | 950 | [60.026768, 2.4004934] | [60.028267, 2.406805] | [59.994457, 2.4741323]
343 | [14 empty] | 0.17um |  |  |  | 1.79 | 0.8625 | 0.9275 | 37.8092 | 5.2745 | 1061 | [60.026768, 2.4004934] | [60.028267, 2.406805] | [59.99412, 2.4723027]
344 | [14 empty] | 2.65um |  |  |  | 1.79 | 0.8625 | 0.9275 | 37.8092 | 5.2745 | 1061 | [60.026768, 2.4004934] | [60.028267, 2.406805] | [59.99412, 2.4723027]
345 | [14 empty] | 27.5um |  |  |  | 1.79 | 0.8625 | 0.9275 | 37.8092 | 5.2745 | 1061 | [60.026768, 2.4004934] | [60.028267, 2.406805] | [59.99412, 2.4723027]
346 | [14 empty] | 125um |  |  |  | 1.79 | 0.8625 | 0.9275 | 37.8092 | 5.2745 | 1061 | [60.026768, 2.4004934] | [60.028267, 2.406805] | [59.99412, 2.4723027]
347 | [14 empty] | 500um |  |  |  | 1.79 | 0.8625 | 0.9275 | 37.8092 | 5.2745 | 1061 | [60.026768, 2.4004934] | [60.028267, 2.406805] | [59.99412, 2.4723027]
MORNING - EVENING EMUSION 40- DRIFTER (60.025,2.45)
348 | 2015-06-10 | 6:24 |  | 17:12 |  | Norkyst | Norkyst | 5 | 10 | 10h 50min | 500 | 0.6 | Default | 1 | 1000 |  |  | 10h 48 min | 0.165 | 0.79 | 0.625 | 7.7449 | 4.202 | 382 | [60.026726, 2.4001505] | [60.028225, 2.406618] | [60.034237, 2.4810307]
349 | [10 empty] | 1000 | [7 empty] | 0.2475 | 0.8225 | 0.575 | 7.4538 | 3.8407 | 422 | [60.026726, 2.4001832] | [60.028282, 2.4068062] | [60.034252, 2.4746592]
350 | 2015-06-10 | 6:24 |  | 17:12 |  | Norkyst | Norkyst | 5 | 10 | 10h 50min | 5000 | 0.6 | Default | 1 | 1000 |  |  |  | 1.6125 | 0.8375 | 0.775 | 8.1335 | 4.3574 | 932 | [60.026768, 2.4004934] | [60.028267, 2.406805] | [60.03441, 2.4839988]
351 | [10 empty] | 10000 | [7 empty] | 2.955 | 0.855 | 2.1 | 8.2763 | 4.447 | 1446 | [60.026764, 2.4004757] | [60.028294, 2.4068844] | [60.034443, 2.485703]
352 | [10 empty] | 20000 | [7 empty] | 5.165 | 0.86 | 4.305 | 8.2798 | 4.4859 | 2260 | [60.026783, 2.4005787] | [60.028282, 2.4068437] | [60.034554, 2.486331]
353 | [7 empty] | 10 | 10 | [9 empty] | 1.735 | 0.8475 | 0.8875 | 8.1376 | 4.3398 | 983 | [60.026768, 2.4004934] | [60.028267, 2.406805] | [60.034374, 2.4836898]
354 | [7 empty] | 15 | 15 | [9 empty] | 1.805 | 0.8475 | 0.9575 | 7.8982 | 4.267 | 1031 | [60.026768, 2.4004934] | [60.028267, 2.406805] | [60.03459, 2.482296]
355 | [7 empty] | 30 | 30 | [9 empty] | 2.0225 | 0.8575 | 1.165 | 6.4693 | 4.3722 | 1132 | [60.026768, 2.4004934] | [60.028267, 2.406805] | [60.036785, 2.483366]
356 | [7 empty] | 45 | 45 | [9 empty] | 1.995 | 0.85 | 1.145 | 8.5789 | 4.2165 | 1112 | [60.026768, 2.4004934] | [60.028267, 2.406805] | [60.03356, 2.4816954]
357 | [7 empty] | 60 | 60 | [9 empty] | 1.9825 | 0.855 | 1.1275 | 3.7178 | 4.2073 | 1123 | [60.026768, 2.4004934] | [60.028267, 2.406805] | [60.040028, 2.4785283]
358 | [11 empty] | 0.1 | [6 empty] | 1.5325 | 0.8475 | 0.685 | 7.8787 | 4.0525 | 898 | [60.026768, 2.4004934] | [60.028267, 2.406805] | [60.034256, 2.4785066]
359 | [11 empty] | 0.3 | [6 empty] | 1.5125 | 0.8475 | 0.665 | 8.0485 | 4.1765 | 892 | [60.026768, 2.4004934] | [60.028267, 2.406805] | [60.034233, 2.4807677]
360 | [11 empty] | 0.5 | [6 empty] | 1.56 | 0.8475 | 0.7125 | 8.0482 | 4.1762 | 937 | [60.026768, 2.4004934] | [60.028267, 2.406805] | [60.034233, 2.4807637]
361 | [11 empty] | 0.7 | [6 empty] | 1.64 | 0.8475 | 0.7925 | 8.1233 | 4.3083 | 957 | [60.026768, 2.4004934] | [60.028267, 2.406805] | [60.034344, 2.483128]
362 | [11 empty] | 0.9 | [6 empty] | 1.5725 | 0.8475 | 0.725 | 8.1289 | 4.3416 | 936 | [60.026768, 2.4004934] | [60.028267, 2.406805] | [60.03439, 2.4837172]
363 | [14 empty] | 0.17um |  |  |  | 1.6125 | 0.8375 | 0.775 | 8.1335 | 4.3574 | 932 | [60.026768, 2.4004934] | [60.028267, 2.406805] | [60.03441, 2.4839988]
364 | [14 empty] | 2.65um |  |  |  | 1.6125 | 0.8375 | 0.775 | 8.1335 | 4.3574 | 932 | [60.026768, 2.4004934] | [60.028267, 2.406805] | [60.03441, 2.4839988]
365 | [14 empty] | 27.5um |  |  |  | 1.6125 | 0.8375 | 0.775 | 8.1335 | 4.3574 | 932 | [60.026768, 2.4004934] | [60.028267, 2.406805] | [60.03441, 2.4839988]
366 | [14 empty] | 125um |  |  |  | 1.6125 | 0.8375 | 0.775 | 8.1335 | 4.3574 | 932 | [60.026768, 2.4004934] | [60.028267, 2.406805] | [60.03441, 2.4839988]
367 | [14 empty] | 500um |  |  |  | 1.6125 | 0.8375 | 0.775 | 8.1335 | 4.3574 | 932 | [60.026768, 2.4004934] | [60.028267, 2.406805] | [60.03441, 2.4839988]
MORNING - EVENING EMUSION 60- NORKYST
368 | 2015-06-10 | 6:24 |  | 17:12 |  | Norkyst | Norkyst | 5 | 10 | 10h 50min | 500 | 0.4 | Default | 1 | 1000 |  |  | 10h 48 min | 0.1325 | 0.98 | 0.8475 | 49.1206 | 5.3444 | 445 | [60.037125, 2.3985894] | [60.046207, 2.4186616] | [60.005085, 2.4680135]
369 | [10 empty] | 1000 | [7 empty] | 0.2925 | 0.9975 | 0.705 | 49.6673 | 5.3009 | 516 | [60.03714, 2.3984795] | [60.04617, 2.4185517] | [60.004967, 2.466093]
370 | 2015-06-10 | 6:24 |  | 17:12 |  | Norkyst | Norkyst | 5 | 10 | 10h 50min | 5000 | 0.4 | Default | 1 | 1000 |  |  |  | 1.54 | 1.065 | 0.475 | 47.7453 | 5.4117 | 1042 | [60.037174, 2.3987699] | [60.04621, 2.4186802] | [60.005608, 2.4719517]
371 | [10 empty] | 10000 | [7 empty] | 3.2975 | 1.0675 | 2.23 | 46.7792 | 5.4652 | 1746 | [60.037174, 2.3987927] | [60.04627, 2.4188185] | [60.005962, 2.474687]
372 | [10 empty] | 20000 | [7 empty] | 5.745 | 1.065 | 4.68 | 45.7301 | 5.5332 | 2724 | [60.037174, 2.39876] | [60.046246, 2.4187596] | [60.006317, 2.4777737]
373 | [7 empty] | 10 | 10 | [9 empty] | 1.7675 | 1.0575 | 0.71 | 47.8116 | 5.4028 | 1130 | [60.037174, 2.3987699] | [60.04621, 2.4186802] | [60.00562, 2.4716933]
374 | [7 empty] | 15 | 15 | [9 empty] | 1.8775 | 1.06 | 0.8175 | 46.0672 | 5.3917 | 1175 | [60.037174, 2.3987699] | [60.04621, 2.4186802] | [60.00689, 2.4750483]
375 | [7 empty] | 30 | 30 | [9 empty] | 1.8875 | 1.0475 | 0.84 | 45.109 | 5.1052 | 1174 | [60.037174, 2.3987699] | [60.04621, 2.4186802] | [60.009228, 2.4727423]
376 | [7 empty] | 45 | 45 | [9 empty] | 1.9825 | 1.065 | 0.9175 | 44.9517 | 5.144 | 1219 | [60.037174, 2.3987699] | [60.04621, 2.4186802] | [60.009125, 2.4736357]
377 | [7 empty] | 60 | 60 | [9 empty] | 1.89 | 1.06 | 0.83 | 44.0258 | 4.6377 | 1180 | [60.037174, 2.3987699] | [60.04621, 2.4186802] | [60.012596, 2.467743]
378 | [11 empty] | 0.1 | [6 empty] | 1.58 | 1.0475 | 0.5325 | 47.9903 | 5.3933 | 1051 | [60.037174, 2.3987699] | [60.04621, 2.4186802] | [60.00556, 2.4712048]
379 | [11 empty] | 0.3 | [6 empty] | 1.5875 | 1.05 | 0.5375 | 48.1368 | 5.3948 | 1055 | [60.037174, 2.3987699] | [60.04621, 2.4186802] | [60.00546, 2.4709368]
380 | [11 empty] | 0.5 | [6 empty] | 1.67 | 1.06 | 0.61 | 47.4193 | 5.4317 | 1092 | [60.037174, 2.3987699] | [60.04621, 2.4186802] | [60.005703, 2.4728875]
381 | [11 empty] | 0.7 | [6 empty] | 1.61 | 1.0625 | 0.5475 | 47.9915 | 5.3726 | 1069 | [60.037174, 2.3987699] | [60.04621, 2.4186802] | [60.005688, 2.470912]
382 | [11 empty] | 0.9 | [6 empty] | 1.6625 | 1.0575 | 0.605 | 46.225 | 5.5016 | 1088 | [60.037174, 2.3987699] | [60.04621, 2.4186802] | [60.006134, 2.4763274]
383 | [14 empty] | 0.17um |  |  |  | 1.54 | 1.065 | 0.475 | 47.7453 | 5.4117 | 1042 | [60.037174, 2.3987699] | [60.04621, 2.4186802] | [60.005608, 2.4719517]
384 | [14 empty] | 2.65um |  |  |  | 1.54 | 1.065 | 0.475 | 47.7453 | 5.4117 | 1042 | [60.037174, 2.3987699] | [60.04621, 2.4186802] | [60.005608, 2.4719517]
385 | [14 empty] | 27.5um |  |  |  | 1.54 | 1.065 | 0.475 | 47.7453 | 5.4117 | 1042 | [60.037174, 2.3987699] | [60.04621, 2.4186802] | [60.005608, 2.4719517]
386 | [14 empty] | 125um |  |  |  | 1.54 | 1.065 | 0.475 | 47.7453 | 5.4117 | 1042 | [60.037174, 2.3987699] | [60.04621, 2.4186802] | [60.005608, 2.4719517]
387 | [14 empty] | 500um |  |  |  | 1.54 | 1.065 | 0.475 | 47.7453 | 5.4117 | 1042 | [60.037174, 2.3987699] | [60.04621, 2.4186802] | [60.005608, 2.4719517]
MORNING - EVENING EMUSION 60- DRIFTER (60.04, 2.4)
388 | 2015-06-10 | 6:24 |  | 17:12 |  | Norkyst | Norkyst | 5 | 10 | 10h 50min | 500 | 0.4 | Default | 1 | 1000 |  |  | 10h 48 min | 0.1425 | 0.9575 | 0.815 | 17.9394 | 2.5679 | 428 | [60.037125, 2.3985894] | [60.046207, 2.4186616] | [60.04454, 2.4646232]
389 | [10 empty] | 1000 | [7 empty] | 0.24 | 0.995 | 0.755 | 18.4294 | 2.7925 | 490 | [60.03714, 2.3984795] | [60.04617, 2.4185517] | [60.044243, 2.468517]
390 | 2015-06-10 | 6:24 |  | 17:12 |  | Norkyst | Norkyst | 5 | 10 | 10h 50min | 5000 | 0.4 | Default | 1 | 1000 |  |  |  | 1.56 | 1.05 | 0.51 | 19.0182 | 3.4632 | 950 | [60.037174, 2.3987699] | [60.04621, 2.4186802] | [60.044918, 2.480776]
391 | [10 empty] | 10000 | [7 empty] | 2.9425 | 1.06 | 1.8825 | 19.0171 | 3.482 | 1431 | [60.037174, 2.3987927] | [60.04627, 2.4188185] | [60.04498, 2.4812527]
392 | [10 empty] | 20000 | [7 empty] | 5.0325 | 1.08 | 3.9525 | 19.0783 | 3.55 | 2187 | [60.037174, 2.39876] | [60.046246, 2.4187596] | [60.044964, 2.4824162]
393 | [7 empty] | 10 | 10 | [9 empty] | 1.7075 | 1.0525 | 0.655 | 19.0961 | 3.5101 | 1004 | [60.037174, 2.3987699] | [60.04621, 2.4186802] | [60.044884, 2.4816153]
394 | [7 empty] | 15 | 15 | [9 empty] | 1.755 | 1.04 | 0.715 | 18.7879 | 3.545 | 1032 | [60.037174, 2.3987699] | [60.04621, 2.4186802] | [60.0454, 2.4822783]
395 | [7 empty] | 30 | 30 | [9 empty] | 1.795 | 1.0525 | 0.7425 | 17.5662 | 3.5413 | 1057 | [60.037174, 2.3987699] | [60.04621, 2.4186802] | [60.04719, 2.4822032]
396 | [7 empty] | 45 | 45 | [9 empty] | 1.975 | 1.0625 | 0.9125 | 19.6977 | 3.4897 | 1157 | [60.037174, 2.3987699] | [60.04621, 2.4186802] | [60.04397, 2.4811444]
397 | [7 empty] | 60 | 60 | [9 empty] | 1.9425 | 1.0575 | 0.885 | 14.8157 | 3.4089 | 1114 | [60.037174, 2.3987699] | [60.04621, 2.4186802] | [60.05077, 2.479178]
398 | [11 empty] | 0.1 | [6 empty] | 1.515 | 1.0525 | 0.4625 | 19.0497 | 3.4902 | 961 | [60.037174, 2.3987699] | [60.04621, 2.4186802] | [60.044918, 2.481261]
399 | [11 empty] | 0.3 | [6 empty] | 1.56 | 1.0625 | 0.4975 | 18.8746 | 3.2746 | 971 | [60.037174, 2.3987699] | [60.04621, 2.4186802] | [60.044796, 2.4773781]
400 | [11 empty] | 0.5 | [6 empty] | 1.66 | 1.0575 | 0.6025 | 19.0405 | 3.4151 | 971 | [60.037174, 2.3987699] | [60.04621, 2.4186802] | [60.044804, 2.4799023]
401 | [11 empty] | 0.7 | [6 empty] | 1.59 | 1.0625 | 0.5275 | 19.0135 | 3.4436 | 983 | [60.037174, 2.3987699] | [60.04621, 2.4186802] | [60.04489, 2.4804213]
402 | [11 empty] | 0.9 | [6 empty] | 1.535 | 1.05 | 0.485 | 18.9272 | 3.3541 | 954 | [60.037174, 2.3987699] | [60.04621, 2.4186802] | [60.04486, 2.4788122]
403 | [14 empty] | 0.17um |  |  |  | 1.56 | 1.05 | 0.51 | 19.0182 | 3.4632 | 950 | [60.037174, 2.3987699] | [60.04621, 2.4186802] | [60.044918, 2.480776]
404 | [14 empty] | 2.65um |  |  |  | 1.56 | 1.05 | 0.51 | 19.0182 | 3.4632 | 950 | [60.037174, 2.3987699] | [60.04621, 2.4186802] | [60.044918, 2.480776]
405 | [14 empty] | 27.5um |  |  |  | 1.56 | 1.05 | 0.51 | 19.0182 | 3.4632 | 950 | [60.037174, 2.3987699] | [60.04621, 2.4186802] | [60.044918, 2.480776]
406 | [14 empty] | 125um |  |  |  | 1.56 | 1.05 | 0.51 | 19.0182 | 3.4632 | 950 | [60.037174, 2.3987699] | [60.04621, 2.4186802] | [60.044918, 2.480776]
407 | [14 empty] | 500um |  |  |  | 1.56 | 1.05 | 0.51 | 19.0182 | 3.4632 | 950 | [60.037174, 2.3987699] | [60.04621, 2.4186802] | [60.044918, 2.480776]
MORNING - EVENING EMUSION 80- NORKYST
408 | 2015-06-10 | 6:24 |  | 17:12 |  | Norkyst | Norkyst | 5 | 10 | 10h 50min | 500 | 0.2 | Default | 1 | 1000 |  |  | 10h 48 min | 0.18 | 1.18 | 1 | 38.1913 | 5.1976 | 544 | [60.04716, 2.398503] | [60.059322, 2.437487] | [60.01713, 2.4772837]
409 | [10 empty] | 1000 | [7 empty] | 0.31 | 1.275 | 0.965 | 40.4622 | 5.1003 | 634 | [60.047203, 2.3986933] | [60.059456, 2.4383411] | [60.016506, 2.4700089]
410 | 2015-06-10 | 6:24 |  | 17:12 |  | Norkyst | Norkyst | 5 | 10 | 10h 50min | 5000 | 0.2 | Default | 1 | 1000 |  |  |  | 1.7625 | 1.3475 | 0.415 | 38.5932 | 5.1816 | 1244 | [60.0472, 2.3986728] | [60.059414, 2.4380736] | [60.01695, 2.4759855]
411 | [10 empty] | 10000 | [7 empty] | 3.37 | 1.3575 | 2.0125 | 37.2358 | 5.228 | 1891 | [60.04721, 2.3987265] | [60.059464, 2.4383647] | [60.017464, 2.4801965]
412 | [10 empty] | 20000 | [7 empty] | 6.01 | 1.3825 | 4.6275 | 36.3546 | 5.2833 | 2957 | [60.04722, 2.3987286] | [60.059444, 2.4382193] | [60.01778, 2.48349]
413 | [7 empty] | 10 | 10 | [9 empty] | 2.0175 | 1.335 | 0.6825 | 37.591 | 5.228 | 1341 | [60.0472, 2.3986728] | [60.059414, 2.4380736] | [60.017265, 2.4793048]
414 | [7 empty] | 15 | 15 | [9 empty] | 2 | 1.3525 | 0.6475 | 37.1057 | 5.1122 | 1341 | [60.0472, 2.3986728] | [60.059414, 2.4380736] | [60.01827, 2.4786725]
415 | [7 empty] | 30 | 30 | [9 empty] | 2.06 | 1.3375 | 0.7225 | 37.4062 | 4.748 | 1359 | [60.0472, 2.3986728] | [60.059414, 2.4380736] | [60.020294, 2.4718685]
416 | [7 empty] | 45 | 45 | [9 empty] | 2.1775 | 1.3275 | 0.85 | 36.007 | 4.7944 | 1402 | [60.0472, 2.3986728] | [60.059414, 2.4380736] | [60.020836, 2.4761899]
417 | [7 empty] | 60 | 60 | [9 empty] | 2.12 | 1.33 | 0.79 | 35.2403 | 4.3549 | 1380 | [60.0472, 2.3986728] | [60.059414, 2.4380736] | [60.023846, 2.470478]
418 | [11 empty] | 0.1 | [6 empty] | 1.74 | 1.3425 | 0.3975 | 38.3628 | 5.177 | 1233 | [60.0472, 2.3986728] | [60.059414, 2.4380736] | [60.01711, 2.4764967]
419 | [11 empty] | 0.3 | [6 empty] | 1.7375 | 1.345 | 0.3925 | 39.5059 | 5.1207 | 1233 | [60.0472, 2.3986728] | [60.059414, 2.4380736] | [60.01685, 2.4727397]
420 | [11 empty] | 0.5 | [6 empty] | 1.84 | 1.34 | 0.5 | 38.6479 | 5.1378 | 1272 | [60.0472, 2.3986728] | [60.059414, 2.4380736] | [60.017193, 2.475146]
421 | [11 empty] | 0.7 | [6 empty] | 1.9375 | 1.3375 | 0.6 | 37.7368 | 5.2078 | 1310 | [60.0472, 2.3986728] | [60.059414, 2.4380736] | [60.017296, 2.4785986]
422 | [11 empty] | 0.9 | [6 empty] | 1.76 | 1.35 | 0.41 | 39.3122 | 5.1396 | 1244 | [60.0472, 2.3986728] | [60.059414, 2.4380736] | [60.016827, 2.4735157]
423 | [14 empty] | 0.17um |  |  |  | 1.7625 | 1.3475 | 0.415 | 38.5932 | 5.1816 | 1244 | [60.0472, 2.3986728] | [60.059414, 2.4380736] | [60.01695, 2.4759855]
424 | [14 empty] | 2.65um |  |  |  | 1.7625 | 1.3475 | 0.415 | 38.5932 | 5.1816 | 1244 | [60.0472, 2.3986728] | [60.059414, 2.4380736] | [60.01695, 2.4759855]
425 | [14 empty] | 27.5um |  |  |  | 1.7625 | 1.3475 | 0.415 | 38.5932 | 5.1816 | 1244 | [60.0472, 2.3986728] | [60.059414, 2.4380736] | [60.01695, 2.4759855]
426 | [14 empty] | 125um |  |  |  | 1.7625 | 1.3475 | 0.415 | 38.5932 | 5.1816 | 1244 | [60.0472, 2.3986728] | [60.059414, 2.4380736] | [60.01695, 2.4759855]
427 | [14 empty] | 500um |  |  |  | 1.7625 | 1.3475 | 0.415 | 38.5932 | 5.1816 | 1244 | [60.0472, 2.3986728] | [60.059414, 2.4380736] | [60.01695, 2.4759855]
MORNING - EVENING EMUSION 80- DRIFTER (60.05,2.42)
428 | 2015-06-10 | 6:24 |  | 17:12 |  | Norkyst | Norkyst | 5 | 10 | 10h 50min | 500 | 0.2 | Default | 1 | 1000 |  |  | 10h 48 min | 0.1775 | 1.1825 | 1.005 | 12.0229 | 2.5656 | 544 | [60.04716, 2.398503] | [60.059322, 2.437487] | [60.054977, 2.4827168]
429 | [10 empty] | 1000 | [7 empty] | 0.3275 | 1.2725 | 0.945 | 11.5764 | 2.2905 | 638 | [60.047203, 2.3986933] | [60.059456, 2.4383411] | [60.055023, 2.4784937]
430 | 2015-06-10 | 6:24 |  | 17:12 |  | Norkyst | Norkyst | 5 | 10 | 10h 50min | 5000 | 0.2 | Default | 1 | 1000 |  |  |  | 1.75 | 1.34 | 0.41 | 11.8735 | 2.5005 | 1224 | [60.0472, 2.3986728] | [60.059414, 2.4380736] | [60.05501, 2.4820907]
431 | [10 empty] | 10000 | [7 empty] | 3.2275 | 1.3525 | 1.875 | 11.7946 | 2.5312 | 1804 | [60.04721, 2.3987265] | [60.059464, 2.4383647] | [60.05515, 2.4829793]
432 | [10 empty] | 20000 | [7 empty] | 5.3375 | 1.365 | 3.9725 | 11.9512 | 2.6836 | 2619 | [60.04722, 2.3987286] | [60.059444, 2.4382193] | [60.055206, 2.4856439]
433 | [7 empty] | 10 | 10 | [9 empty] | 1.855 | 1.3425 | 0.5125 | 11.9388 | 2.6072 | 1245 | [60.0472, 2.3986728] | [60.059414, 2.4380736] | [60.0551, 2.4840753]
434 | [7 empty] | 15 | 15 | [9 empty] | 1.9825 | 1.355 | 0.6275 | 11.6339 | 2.4801 | 1277 | [60.0472, 2.3986728] | [60.059414, 2.4380736] | [60.05534, 2.4818454]
435 | [7 empty] | 30 | 30 | [9 empty] | 2.0025 | 1.3575 | 0.645 | 10.2201 | 2.5705 | 1192 | [60.0472, 2.3986728] | [60.059414, 2.4380736] | [60.057693, 2.484094]
436 | [7 empty] | 45 | 45 | [9 empty] | 2.1575 | 1.35 | 0.8075 | 12.6838 | 2.6186 | 1345 | [60.0472, 2.3986728] | [60.059414, 2.4380736] | [60.05396, 2.4837983]
437 | [7 empty] | 60 | 60 | [9 empty] | 2.1875 | 1.3325 | 0.855 | 7.653 | 2.3878 | 1234 | [60.0472, 2.3986728] | [60.059414, 2.4380736] | [60.06105, 2.480819]
438 | [11 empty] | 0.1 | [6 empty] | 1.76 | 1.3425 | 0.4175 | 11.814 | 2.4416 | 1237 | [60.0472, 2.3986728] | [60.059414, 2.4380736] | [60.054996, 2.4810061]
439 | [11 empty] | 0.3 | [6 empty] | 1.7 | 1.3475 | 0.3525 | 11.9147 | 2.5252 | 1213 | [60.0472, 2.3986728] | [60.059414, 2.4380736] | [60.054993, 2.4825358]
440 | [11 empty] | 0.5 | [6 empty] | 1.8275 | 1.3525 | 0.475 | 11.7975 | 2.4384 | 1242 | [60.0472, 2.3986728] | [60.059414, 2.4380736] | [60.055016, 2.480955]
441 | [11 empty] | 0.7 | [6 empty] | 1.87 | 1.3525 | 0.5175 | 11.816 | 2.4095 | 1275 | [60.0472, 2.3986728] | [60.059414, 2.4380736] | [60.054935, 2.4803925]
442 | [11 empty] | 0.9 | [6 empty] | 1.6725 | 1.33 | 0.3425 | 11.7312 | 2.4442 | 1189 | [60.0472, 2.3986728] | [60.059414, 2.4380736] | [60.055126, 2.4811068]
443 | [14 empty] | 0.17um |  |  |  | 1.75 | 1.34 | 0.41 | 11.8735 | 2.5005 | 1224 | [60.0472, 2.3986728] | [60.059414, 2.4380736] | [60.05501, 2.4820907]
444 | [14 empty] | 2.65um |  |  |  | 1.75 | 1.34 | 0.41 | 11.8735 | 2.5005 | 1224 | [60.0472, 2.3986728] | [60.059414, 2.4380736] | [60.05501, 2.4820907]
445 | [14 empty] | 27.5um |  |  |  | 1.75 | 1.34 | 0.41 | 11.8735 | 2.5005 | 1224 | [60.0472, 2.3986728] | [60.059414, 2.4380736] | [60.05501, 2.4820907]
446 | [14 empty] | 125um |  |  |  | 1.75 | 1.34 | 0.41 | 11.8735 | 2.5005 | 1224 | [60.0472, 2.3986728] | [60.059414, 2.4380736] | [60.05501, 2.4820907]
447 | [14 empty] | 500um |  |  |  | 1.75 | 1.34 | 0.41 | 11.8735 | 2.5005 | 1224 | [60.0472, 2.3986728] | [60.059414, 2.4380736] | [60.05501, 2.4820907]
MORNING - EVENING PLANT OIL- NORKYST
448 | 2015-06-10 | 6:24 |  | 17:12 |  | Norkyst | Norkyst | 5 | 10 | 10h 50min | 500 | 0 | Default | 1 | 1000 |  |  | 10h 48 min | 0.0075 | 0.405 | 0.3975 | 89.7095 | 4.2046 | 165 | [60.016182, 2.3857021] | [60.012264, 2.3948765] | [59.97688, 2.3686826]
449 | [10 empty] | 1000 | [7 empty] | 0.0125 | 0.4175 | 0.405 | 88.4892 | 4.1813 | 172 | [60.01617, 2.385617] | [60.012257, 2.3949075] | [59.976818, 2.3702474]
450 | 2015-06-10 | 6:24 |  | 17:12 |  | Norkyst | Norkyst | 5 | 10 | 10h 50min | 5000 | 0 | Default | 1 | 1000 |  |  |  | 0.0275 | 0.4275 | 0.4 | 87.9101 | 4.4059 | 182 | [60.016186, 2.385725] | [60.012295, 2.3948684] | [59.975376, 2.3665717]
451 | [10 empty] | 10000 | [7 empty] | 0.0975 | 0.4425 | 0.345 | 88.8727 | 4.3815 | 216 | [60.016193, 2.3857422] | [60.012287, 2.3948734] | [59.975136, 2.3691258]
452 | [10 empty] | 20000 | [7 empty] | 0.21 | 0.4375 | 0.2275 | 88.4008 | 4.3176 | 259 | [60.016205, 2.3858054] | [60.012314, 2.3948567] | [59.975666, 2.3697035]
453 | [7 empty] | 10 | 10 | [9 empty] | 0.065 | 0.4275 | 0.3625 | 84.8264 | 4.2369 | 197 | [60.016186, 2.385725] | [60.012295, 2.3948684] | [59.975918, 2.3727353]
454 | [7 empty] | 15 | 15 | [9 empty] | 0.0675 | 0.4425 | 0.375 | 85.5409 | 4.2051 | 204 | [60.016186, 2.385725] | [60.012295, 2.3948684] | [59.976284, 2.3723018]
455 | [7 empty] | 30 | 30 | [9 empty] | 0.12 | 0.4275 | 0.3075 | 79.1705 | 3.8582 | 219 | [60.016186, 2.385725] | [60.012295, 2.3948684] | [59.97876, 2.3776176]
456 | [7 empty] | 45 | 45 | [9 empty] | 0.125 | 0.425 | 0.3 | 66.0898 | 3.6535 | 220 | [60.016186, 2.385725] | [60.012295, 2.3948684] | [59.979786, 2.38627]
457 | [7 empty] | 60 | 60 | [9 empty] | 0.1575 | 0.4275 | 0.27 | 60.9179 | 3.2173 | 234 | [60.016186, 2.385725] | [60.012295, 2.3948684] | [59.98356, 2.3891714]
458 | [14 empty] | 0.17um |  |  |  | 0.0275 | 0.4275 | 0.4 | 87.9101 | 4.4059 | 182 | [60.016186, 2.385725] | [60.012295, 2.3948684] | [59.975376, 2.3665717]
459 | [14 empty] | 2.65um |  |  |  | 0.0275 | 0.4275 | 0.4 | 87.9101 | 4.4059 | 182 | [60.016186, 2.385725] | [60.012295, 2.3948684] | [59.975376, 2.3665717]
460 | [14 empty] | 27.5um |  |  |  | 0.0275 | 0.4275 | 0.4 | 87.9101 | 4.4059 | 182 | [60.016186, 2.385725] | [60.012295, 2.3948684] | [59.975376, 2.3665717]
461 | [14 empty] | 125um |  |  |  | 0.0275 | 0.4275 | 0.4 | 87.9101 | 4.4059 | 182 | [60.016186, 2.385725] | [60.012295, 2.3948684] | [59.975376, 2.3665717]
462 | [14 empty] | 500um |  |  |  | 0.0275 | 0.4275 | 0.4 | 87.9101 | 4.4059 | 182 | [60.016186, 2.385725] | [60.012295, 2.3948684] | [59.975376, 2.3665717]
MORNING - EVENING PLANT OIL- DRIFTER (60.02, 2.4)
463 | 2015-06-10 | 6:24 |  | 17:12 |  | Norkyst | Norkyst | 5 | 10 | 10h 50min | 500 | 0 | Default | 1 | 1000 |  |  | 10h 48 min | 0.0025 | 0.3975 | 0.395 | 41.8836 | 0.91266 | 160 | [60.016182, 2.3857021] | [60.012264, 2.3948765] | [60.020317, 2.397877]
464 | [10 empty] | 1000 | [7 empty] | 0.02 | 0.4025 | 0.3825 | 59.2617 | 0.91687 | 169 | [60.01617, 2.385617] | [60.012257, 2.3949075] | [60.02027, 2.3911757]
465 | 2015-06-10 | 6:24 |  | 17:12 |  | Norkyst | Norkyst | 5 | 10 | 10h 50min | 5000 | 0 | Default | 1 | 1000 |  |  |  | 0.06 | 0.43 | 0.37 | 62.9645 | 1.1023 | 196 | [60.016186, 2.385725] | [60.012295, 2.3948684] | [60.022137, 2.3928392]
466 | [10 empty] | 10000 | [7 empty] | 0.1 | 0.435 | 0.335 | 58.1495 | 1.0509 | 214 | [60.016193, 2.3857422] | [60.012287, 2.3948734] | [60.021698, 2.393607]
467 | [10 empty] | 20000 | [7 empty] | 0.195 | 0.435 | 0.24 | 59.5625 | 1.0741 | 252 | [60.016205, 2.3858054] | [60.012314, 2.3948567] | [60.021935, 2.3936052]
468 | [7 empty] | 10 | 10 | [9 empty] | 0.0725 | 0.4325 | 0.36 | 59.3486 | 1.0616 | 202 | [60.016186, 2.385725] | [60.012295, 2.3948684] | [60.021793, 2.39336]
469 | [7 empty] | 15 | 15 | [9 empty] | 0.0625 | 0.435 | 0.3725 | 52.5533 | 1.1319 | 199 | [60.016186, 2.385725] | [60.012295, 2.3948684] | [60.02241, 2.3967283]
470 | [7 empty] | 30 | 30 | [9 empty] | 0.0975 | 0.4275 | 0.33 | 51.0973 | 1.3952 | 210 | [60.016186, 2.385725] | [60.012295, 2.3948684] | [60.024414, 2.401171]
471 | [7 empty] | 45 | 45 | [9 empty] | 0.1375 | 0.4375 | 0.3 | 39.2702 | 1.1654 | 222 | [60.016186, 2.385725] | [60.012295, 2.3948684] | [60.02161, 2.4043746]
472 | [7 empty] | 60 | 60 | [9 empty] | 0.1375 | 0.425 | 0.2875 | 51.8103 | 1.858 | 225 | [60.016186, 2.385725] | [60.012295, 2.3948684] | [60.027836, 2.4069533]
473 | [14 empty] | 0.17um |  |  |  | 0.06 | 0.43 | 0.37 | 62.9645 | 1.1023 | 196 | [60.016186, 2.385725] | [60.012295, 2.3948684] | [60.022137, 2.3928392]
474 | [14 empty] | 2.65um |  |  |  | 0.06 | 0.43 | 0.37 | 62.9645 | 1.1023 | 196 | [60.016186, 2.385725] | [60.012295, 2.3948684] | [60.022137, 2.3928392]
475 | [14 empty] | 27.5um |  |  |  | 0.06 | 0.43 | 0.37 | 62.9645 | 1.1023 | 196 | [60.016186, 2.385725] | [60.012295, 2.3948684] | [60.022137, 2.3928392]
476 | [14 empty] | 125um |  |  |  | 0.06 | 0.43 | 0.37 | 62.9645 | 1.1023 | 196 | [60.016186, 2.385725] | [60.012295, 2.3948684] | [60.022137, 2.3928392]
477 | [14 empty] | 500um |  |  |  | 0.06 | 0.43 | 0.37 | 62.9645 | 1.1023 | 196 | [60.016186, 2.385725] | [60.012295, 2.3948684] | [60.022137, 2.3928392]
TROLL, STATOIL
MORNING - EVENING EMUSION 40- NORKYST
478 | 2015-06-10 | 6:24 |  | 17:12 |  | Norkyst | Norkyst | 5 | 10 | 10h 50min | 500 | 0.6 | Default | 1 | 1000 |  |  | 10h 48 min
479 | [10 empty] | 1000
480 | 2015-06-10 | 6:24 |  | 17:12 |  | Norkyst | Norkyst | 5 | 10 | 10h 50min | 5000 | 0.6 | Default | 1 | 1000
481 | [10 empty] | 10000
482 | [10 empty] | 20000
483 | [7 empty] | 10 | 10
484 | [7 empty] | 15 | 15
485 | [7 empty] | 30 | 30
486 | [7 empty] | 45 | 45
487 | [7 empty] | 60 | 60
488 | [11 empty] | 0.1
489 | [11 empty] | 0.3
490 | [11 empty] | 0.5
491 | [11 empty] | 0.7
492 | [11 empty] | 0.9
493 | [14 empty] | 0.17um
494 | [14 empty] | 2.65um
495 | [14 empty] | 27.5um
496 | [14 empty] | 125um
497 | [14 empty] | 500um
MORNING - EVENING EMUSION 40- DRIFTER (60.04,2.4)
498 | 2015-06-10 | 6:24 |  | 17:12 |  | Norkyst | Norkyst | 5 | 10 | 10h 50min | 500 | 0.6 | Default | 1 | 1000 |  |  | 10h 48 min
499 | [10 empty] | 1000
500 | 2015-06-10 | 6:24 |  | 17:12 |  | Norkyst | Norkyst | 5 | 10 | 10h 50min | 5000 | 0.6 | Default | 1 | 1000
501 | [10 empty] | 10000
502 | [10 empty] | 20000
503 | [7 empty] | 10 | 10
504 | [7 empty] | 15 | 15
505 | [7 empty] | 30 | 30
506 | [7 empty] | 45 | 45
507 | [7 empty] | 60 | 60
508 | [11 empty] | 0.1
509 | [11 empty] | 0.3
510 | [11 empty] | 0.5
511 | [11 empty] | 0.7
512 | [11 empty] | 0.9
513 | [14 empty] | 0.17um
514 | [14 empty] | 2.65um
515 | [14 empty] | 27.5um
516 | [14 empty] | 125um
517 | [14 empty] | 500um
MORNING - EVENING EMUSION 60- NORKYST
518 | 2015-06-10 | 6:24 |  | 17:12 |  | Norkyst | Norkyst | 5 | 10 | 10h 50min | 500 | 0.4 | Default | 1 | 1000 |  |  | 10h 48 min
519 | [10 empty] | 1000
520 | 2015-06-10 | 6:24 |  | 17:12 |  | Norkyst | Norkyst | 5 | 10 | 10h 50min | 5000 | 0.4 | Default | 1 | 1000
521 | [10 empty] | 10000
522 | [10 empty] | 20000
523 | [7 empty] | 10 | 10
524 | [7 empty] | 15 | 15
525 | [7 empty] | 30 | 30
526 | [7 empty] | 45 | 45
527 | [7 empty] | 60 | 60
528 | [11 empty] | 0.1
529 | [11 empty] | 0.3
530 | [11 empty] | 0.5
531 | [11 empty] | 0.7
532 | [11 empty] | 0.9
533 | [14 empty] | 0.17um
534 | [14 empty] | 2.65um
535 | [14 empty] | 27.5um
536 | [14 empty] | 125um
537 | [14 empty] | 500um
MORNING - EVENING EMUSION 60- DRIFTER (60.04, 2.4)
538 | 2015-06-10 | 6:24 |  | 17:12 |  | Norkyst | Norkyst | 5 | 10 | 10h 50min | 500 | 0.4 | Default | 1 | 1000 |  |  | 10h 48 min
539 | [10 empty] | 1000
540 | 2015-06-10 | 6:24 |  | 17:12 |  | Norkyst | Norkyst | 5 | 10 | 10h 50min | 5000 | 0.4 | Default | 1 | 1000
541 | [10 empty] | 10000
542 | [10 empty] | 20000
543 | [7 empty] | 10 | 10
544 | [7 empty] | 15 | 15
545 | [7 empty] | 30 | 30
546 | [7 empty] | 45 | 45
547 | [7 empty] | 60 | 60
548 | [11 empty] | 0.1
549 | [11 empty] | 0.3
550 | [11 empty] | 0.5
551 | [11 empty] | 0.7
552 | [11 empty] | 0.9
553 | [14 empty] | 0.17um
554 | [14 empty] | 2.65um
555 | [14 empty] | 27.5um
556 | [14 empty] | 125um
557 | [14 empty] | 500um
MORNING - EVENING EMUSION 80- NORKYST
558 | 2015-06-10 | 6:24 |  | 17:12 |  | Norkyst | Norkyst | 5 | 10 | 10h 50min | 500 | 0.2 | Default | 1 | 1000 |  |  | 10h 48 min
559 | [10 empty] | 1000
560 | 2015-06-10 | 6:24 |  | 17:12 |  | Norkyst | Norkyst | 5 | 10 | 10h 50min | 5000 | 0.2 | Default | 1 | 1000
561 | [10 empty] | 10000
562 | [10 empty] | 20000
563 | [7 empty] | 10 | 10
564 | [7 empty] | 15 | 15
565 | [7 empty] | 30 | 30
566 | [7 empty] | 45 | 45
567 | [7 empty] | 60 | 60
568 | [11 empty] | 0.1
569 | [11 empty] | 0.3
570 | [11 empty] | 0.5
571 | [11 empty] | 0.7
572 | [11 empty] | 0.9
573 | [14 empty] | 0.17um
574 | [14 empty] | 2.65um
575 | [14 empty] | 27.5um
576 | [14 empty] | 125um
577 | [14 empty] | 500um
MORNING - EVENING EMUSION 80- DRIFTER (60.05,2.4)
578 | 2015-06-10 | 6:24 |  | 17:12 |  | Norkyst | Norkyst | 5 | 10 | 10h 50min | 500 | 0 | Default | 1 | 1000 |  |  | 10h 48 min
579 | [10 empty] | 1000
580 | 2015-06-10 | 6:24 |  | 17:12 |  | Norkyst | Norkyst | 5 | 10 | 10h 50min | 5000 | 0 | Default | 1 | 1000
581 | [10 empty] | 10000
582 | [10 empty] | 20000
583 | [7 empty] | 10 | 10
584 | [7 empty] | 15 | 15
585 | [7 empty] | 30 | 30
586 | [7 empty] | 45 | 45
587 | [7 empty] | 60 | 60
588 | [11 empty] | 0.1
589 | [11 empty] | 0.3
590 | [11 empty] | 0.5
591 | [11 empty] | 0.7
592 | [11 empty] | 0.9
593 | [14 empty] | 0.17um
594 | [14 empty] | 2.65um
595 | [14 empty] | 27.5um
596 | [14 empty] | 125um
597 | [14 empty] | 500um

## Initial Pt simulations
Index | Date | Start_Time | Initial mask | End_time | second mask | currents | winds | time_step | time_step_output | duration | seedpoints | water_fraction | m3 per hour | update thickness | Oil film thickness | Radius | NC file output | release rate calculation | Area_modeloutput | Area_SAR | Diff in Area | Angular deviation | Distance-CG km | Distribution metric | Center-Initial | Center-SAR | Center-Model
2011
INITIAL_MORNING- EMULSION- NORKYST
1 | 2011-06-07 | 12:10-12:45 | 59.99,2.51167 | 6:23 | 18h 13mins | Norkyst | Norkyst | 5 | 15 | 18h 15min | 500 | 0.69 | 34.2857 | 1 | 1000 | 0 |  | 34.2857 | 0.7 | 1.155 | 0.455 | 81.9187 | 5.8771 | 742 | [59.98999701605903, 2.5116700066460504] | [60.005535, 2.4745495] | [60.045013, 2.5444596]
2 | [10 empty] | 1000 | [7 empty] | 0.9575 | 1.955 | 0.9975 | 81.8937 | 5.8743 | 1165 | [59.98999535620629, 2.5116696657834354] | [60.005585, 2.4745388] | [60.044983, 2.5445547]
3 | 2011-06-07 | 12:10-12:45 | 59.99,2.51167 | 6:23 | 18h 13mins | Norkyst | Norkyst | 5 | 15 | 18 h 15 mins | 5000 | 0.69 | 34.2857 | 1 | 1000 | 0 |  |  | 1.6175 | 2.385 | 0.7675 | 82.3256 | 5.8452 | 1601 | [59.989996722027975, 2.511669921875] | [60.00575, 2.474626] | [60.044945, 2.5443099]
4 | [10 empty] | 10000 | [7 empty] | 1.91 | 2.48 | 0.57 | 82.309 | 5.8459 | 1756 | [59.98999518894332, 2.5116695460111966] | [60.005756, 2.474593] | [60.04494, 2.5443215]
5 | [10 empty] | 20000 | [7 empty] | 2.1925 | 2.56 | 0.3675 | 82.3597 | 5.8402 | 1901 | [59.98999518894332, 2.5116695460111966] | [60.005787, 2.4745805] | [60.044914, 2.5442827]
6 | [7 empty] | 10 | 10 | [9 empty] | 2.62 | 2.3825 | 0.2375 | 81.9777 | 5.7346 | 2001 | [59.98999518894332, 2.511669887705563] | [60.00575, 2.474626] | [60.04373, 2.5440357]
7 | [7 empty] | 15 | 15 | [9 empty] | 3.5525 | 2.3825 | 1.17 | 81.8775 | 5.7558 | 2374 | [59.98999650023332, 2.511669990229818] | [60.00575, 2.474626] | [60.043888, 2.5442555]
8 | [7 empty] | 30 | 30 | [9 empty] | 5.1875 | 2.3825 | 2.805 | 80.6331 | 5.4186 | 3028 | [59.989994165694284, 2.511669978850642] | [60.00575, 2.474626] | [60.040077, 2.5434618]
9 | [7 empty] | 45 | 45 | [9 empty] | 6.4275 | 2.3825 | 4.045 | 79.5602 | 5.2934 | 3522 | [59.99, 2.5116699] | [60.00575, 2.474626] | [60.03837, 2.5436463]
10 | [7 empty] | 60 | 60 | [9 empty] | 7.245 | 2.3825 | 4.8625 | 78.9722 | 5.1641 | 3845 | [59.99, 2.5116699] | [60.00575, 2.474626] | [60.03683, 2.5433254]
11 | [14 empty] | 0.17um |  |  |  | 1.6175 | 2.385 | 0.7675 | 82.3256 | 5.8452 | 1601 | [59.989996722027975, 2.511669921875] | [60.00575, 2.474626] | [60.044945, 2.5443099]
12 | [14 empty] | 2.65um |  |  |  | 1.6175 | 2.385 | 0.7675 | 82.3256 | 5.8452 | 1601 | [59.989996722027975, 2.511669921875] | [60.00575, 2.474626] | [60.044945, 2.5443099]
13 | [14 empty] | 27.5um |  |  |  | 1.6175 | 2.385 | 0.7675 | 82.3256 | 5.8452 | 1601 | [59.989996722027975, 2.511669921875] | [60.00575, 2.474626] | [60.044945, 2.5443099]
14 | [14 empty] | 125um |  |  |  | 1.6175 | 2.385 | 0.7675 | 82.3256 | 5.8452 | 1601 | [59.989996722027975, 2.511669921875] | [60.00575, 2.474626] | [60.044945, 2.5443099]
15 | [14 empty] | 500um |  |  |  | 1.6175 | 2.385 | 0.7675 | 82.3256 | 5.8452 | 1601 | [59.989996722027975, 2.511669921875] | [60.00575, 2.474626] | [60.044945, 2.5443099]
16 | [15 empty] | 100 |  |  | 1.8 | 2.3825 | 0.5825 | 82.4022 | 5.8378 | 1673 | [59.98998033216783, 2.5115604854130247] | [60.00575, 2.474626] | [60.044907, 2.5441952]
17 | [15 empty] | 250m |  |  | 2.7975 | 2.3825 | 0.415 | 82.1954 | 5.8276 | 2072 | [59.989953015734265, 2.5113957331730767] | [60.00575, 2.474626] | [60.04471, 2.544364]
18 | [15 empty] | 500m |  |  | 5.0325 | 2.3825 | 2.65 | 81.9894 | 5.7922 | 2966 | [59.98989838286713, 2.511121715198864] | [60.00575, 2.474626] | [60.04426, 2.5444155]
INITIAL_MORNING- EMULSION- DRFITER (60,2.5)
19 | 2011-06-07 | 12:10-12:45 | 59.99,2.51167 | 6:23 | 18h 13mins | Drifter | Norkyst | 5 | 15 | 18h 15min | 500 | 0.69 | 34.2857 | 1 | 1000 | 0 |  |  | 0.655 | 1.155 | 0.5 | 63.3901 | 2.2189 | 660 | [59.98999701605903, 2.5116700066460504] | [60.005535, 2.4745495] | [60.014572, 2.5099962]
20 | [10 empty] | 1000 | [7 empty] | 0.915 | 1.955 | 1.04 | 63.3381 | 2.2159 | 990 | [59.98999535620629, 2.5116696657834354] | [60.005585, 2.4745388] | [60.014545, 2.5100017]
21 | 2011-06-07 | 12:10-12:45 | 59.99,2.51167 | 6:23 | 18h 13mins | Drifter | Norkyst | 5 | 15 | 18 h 15 mins | 5000 |  | 34.2857 | 1 | 1000 | 0 |  |  | 1.51 | 2.37 | 0.86 | 62.7561 | 2.195 | 1298 | [59.989996722027975, 2.511669921875] | [60.00575, 2.474626] | [60.014515, 2.5098662]
22 | [10 empty] | 10000 | [7 empty] | 1.8 | 2.4925 | 0.6925 | 62.7917 | 2.1947 | 1409 | [59.98999518894332, 2.5116695460111966] | [60.005756, 2.474593] | [60.014465, 2.509882]
23 | [10 empty] | 20000 | [7 empty] | 2.0925 | 2.5575 | 0.465 | 62.671 | 2.1921 | 1542 | [59.98999518894332, 2.5116695460111966] | [60.005787, 2.4745805] | [60.01447, 2.509844]
24 | [7 empty] | 10 | 20 | [9 empty] | 2.41 | 2.3675 | 0.0425 | 70.3706 | 2.3456 | 1643 | [59.98999518894332, 2.511669887705563] | [60.00575, 2.474626] | [60.01423, 2.5131135]
25 | [7 empty] | 15 | 30 | [9 empty] | 3.2875 | 2.3725 | 0.915 | 66.6702 | 2.2849 | 1914 | [59.98999650023332, 2.511669990229818] | [60.00575, 2.474626] | [60.014633, 2.511544]
26 | [7 empty] | 30 | 30 | [9 empty] | 4.8925 | 2.3775 | 2.515 | 76.7159 | 2.4715 | 2568 | [59.989994165694284, 2.511669978850642] | [60.00575, 2.474626] | [60.013954, 2.5157895]
27 | [7 empty] | 45 | 45 | [9 empty] | 6.07 | 2.3825 | 3.6875 | 88.9483 | 2.9412 | 3119 | [59.99, 2.5116699] | [60.00575, 2.474626] | [60.01594, 2.5232635]
28 | [7 empty] | 60 | 60 | [9 empty] | 6.985 | 2.4025 | 4.5825 | 82.5362 | 2.8503 | 3529 | [59.99, 2.5116699] | [60.00575, 2.474626] | [60.011578, 2.524376]
29 | [14 empty] | 0.17 |  |  |  | 1.51 | 2.37 | 0.86 | 62.7561 | 2.195 | 1298 | [59.989996722027975, 2.511669921875] | [60.00575, 2.474626] | [60.014515, 2.5098662]
30 | [14 empty] | 2.65 |  |  |  | 1.51 | 2.37 | 0.86 | 62.7561 | 2.195 | 1298 | [59.989996722027975, 2.511669921875] | [60.00575, 2.474626] | [60.014515, 2.5098662]
31 | [14 empty] | 25.7 |  |  |  | 1.51 | 2.37 | 0.86 | 62.7561 | 2.195 | 1298 | [59.989996722027975, 2.511669921875] | [60.00575, 2.474626] | [60.014515, 2.5098662]
32 | [14 empty] | 125 |  |  |  | 1.51 | 2.37 | 0.86 | 62.7561 | 2.195 | 1298 | [59.989996722027975, 2.511669921875] | [60.00575, 2.474626] | [60.014515, 2.5098662]
33 | [14 empty] | 500 |  |  |  | 1.51 | 2.37 | 0.86 | 62.7561 | 2.195 | 1298 | [59.989996722027975, 2.511669921875] | [60.00575, 2.474626] | [60.014515, 2.5098662]
34 | [15 empty] | 100m |  |  | 1.7325 | 2.37 | 0.6375 | 62.8162 | 2.1908 | 1379 | [59.98998033216783, 2.5115604854130247] | [60.00575, 2.474626] | [60.014477, 2.5098197]
35 | [15 empty] | 250m |  |  | 2.6625 | 2.3675 | 0.295 | 62.9773 | 2.1896 | 1672 | [59.989953015734265, 2.5113957331730767] | [60.00575, 2.474626] | [60.014496, 2.5097764]
36 | [15 empty] | 500m |  |  | 4.9575 | 2.3825 | 2.575 | 63.077 | 2.1826 | 2444 | [59.98989838286713, 2.511121715198864] | [60.00575, 2.474626] | [60.014492, 2.5096402]
INITIAL_EVENING- EMULSION- NORKYST
37 | 2011-06-07 | 12:10-12:45 | 59.99,2.51167 | 17:27 | 1d 5h 17 min | Norkyst | Norkyst | 5 | 15 | 1d 5h 15min | 500 | 0.69 | 34.2857 | 1 | 1000 | 0 |  |  | 0.83 | 0.7 | 0.13 | 30.4725 | 4.4165 | 612 | [59.98999701605903, 2.5116700066460504] | [60.0655, 2.3949306] | [60.084953, 2.4640474]
38 | [10 empty] | 1000 | [7 empty] | 1.295 | 0.755 | 0.54 | 30.4002 | 4.4072 | 820 | [59.98999535620629, 2.5116696657834354] | [60.065628, 2.3950765] | [60.0851, 2.463986]
39 | 2011-06-07 | 12:10-12:45 | 59.99,2.51167 | 17:27 | 1d 5h 17 min | Norkyst | Norkyst | 5 | 15 | 1d 5h 15 mins | 5000 | 0.69 | 34.2857 | 1 | 1000 | 0 |  |  | 2.4875 | 0.89 | 1.5975 | 30.2287 | 4.3867 | 1351 | [59.989996722027975, 2.511669921875] | [60.0657, 2.3951821] | [60.08513, 2.4637153]
40 | [10 empty] | 10000 | [7 empty] | 3.3025 | 0.9075 | 2.395 | 30.2845 | 4.388 | 1684 | [59.98999518894332, 2.5116695460111966] | [60.065723, 2.3952193] | [60.085033, 2.4639132]
41 | [10 empty] | 20000 | [7 empty] | 3.3375 | 0.925 | 2.4125 | 63.3143 | 7.045 | 1705 | [59.98999518894332, 2.5116695460111966] | [60.065723, 2.3952208] | [60.051662, 2.518533]
42 | [7 empty] | 10 | 20 | [9 empty] | 3.895 | 0.885 | 3.01 | 30.3158 | 4.3538 | 1912 | [59.98999518894332, 2.511669887705563] | [60.0657, 2.3951821] | [60.083664, 2.4646323]
43 | [7 empty] | 15 | 15 | [9 empty] | 4.9425 | 0.895 | 4.0475 | 30.1891 | 4.3377 | 2335 | [59.98999650023332, 2.511669990229818] | [60.0657, 2.3951821] | [60.083538, 2.464436]
44 | [7 empty] | 30 | 30 | [9 empty] | 6.755 | 0.89 | 5.865 | 30.1836 | 4.2502 | 3058 | [59.989994165694284, 2.511669978850642] | [60.0657, 2.3951821] | [60.079044, 2.4666948]
45 | [7 empty] | 45 | 45 | [9 empty] | 7.835 | 0.8825 | 6.9525 | 29.7186 | 4.2063 | 3485 | [59.99, 2.5116699] | [60.0657, 2.3951821] | [60.079327, 2.4656372]
46 | [7 empty] | 60 | 60 | [9 empty] | 8.4925 | 0.8825 | 7.61 | 29.913 | 4.1974 | 3744 | [59.99, 2.5116699] | [60.0657, 2.3951821] | [60.07502, 2.4682212]
47 | [14 empty] | 0.17um |  |  |  | 2.4875 | 0.89 | 1.5975 | 30.2287 | 4.3867 | 1351 | [59.989996722027975, 2.511669921875] | [60.0657, 2.3951821] | [60.08513, 2.4637153]
48 | [14 empty] | 2.65um |  |  |  | 2.4875 | 0.89 | 1.5975 | 30.2287 | 4.3867 | 1351 | [59.989996722027975, 2.511669921875] | [60.0657, 2.3951821] | [60.08513, 2.4637153]
49 | [14 empty] | 27.5um |  |  |  | 2.4875 | 0.89 | 1.5975 | 30.2287 | 4.3867 | 1351 | [59.989996722027975, 2.511669921875] | [60.0657, 2.3951821] | [60.08513, 2.4637153]
50 | [14 empty] | 125um |  |  |  | 2.4875 | 0.89 | 1.5975 | 30.2287 | 4.3867 | 1351 | [59.989996722027975, 2.511669921875] | [60.0657, 2.3951821] | [60.08513, 2.4637153]
51 | [14 empty] | 500um |  |  |  | 2.4875 | 0.89 | 1.5975 | 30.2287 | 4.3867 | 1351 | [59.989996722027975, 2.511669921875] | [60.0657, 2.3951821] | [60.08513, 2.4637153]
52 | [15 empty] | 100m |  |  | 2.8425 | 0.8725 | 1.97 | 30.1963 | 4.3797 | 1486 | [59.98998033216783, 2.5115604854130247] | [60.0657, 2.3951821] | [60.085094, 2.4636104]
53 | [15 empty] | 250m |  |  | 3.6725 | 0.8625 | 2.81 | 30.1715 | 4.3626 | 1814 | [59.989953015734265, 2.5113957331730767] | [60.0657, 2.3951821] | [60.08474, 2.463656]
54 | [15 empty] | 500m |  |  | 5.6175 | 0.8925 | 4.725 | 30.0032 | 4.3232 | 2604 | [59.98989838286713, 2.511121715198864] | [60.0657, 2.3951821] | [60.084194, 2.4634485]
INITIAL_EVENING- EMULSION- DRIFTER (60.035, 2.44)
55 | 2011-06-07 | 12:10-12:45 | 59.99,2.51167 | 17:27 | 1d 5h 17 min | Drifter | Norkyst | 5 | 15 | 1d 5h 15min | 500 | 0.69 | 34.2857 | 1 | 1000 | 0 |  |  | 0.765 | 0.695 | 0.07 | 6.3624 | 1.3733 | 546 | [59.98999701605903, 2.5116700066460504] | [60.0655, 2.3949306] | [60.076584, 2.4057126]
56 | [10 empty] | 1000 | [7 empty] | 1.26 | 0.755 | 0.505 | 6.1611 | 1.3436 | 738 | [59.98999535620629, 2.5116696657834354] | [60.065628, 2.3950765] | [60.076557, 2.4052773]
57 | 2011-06-07 | 12:10-12:45 | 59.99,2.51167 | 17:27 | 1d 5h 17 min | Drifter | Norkyst | 5 | 15 | 1d 5h 15 mins | 5000 | 0.69 | 34.2857 | 1 | 1000 | 0 |  |  | 2.5225 | 0.865 | 1.6575 | 6.0126 | 1.337 | 1187 | [59.989996722027975, 2.511669921875] | [60.0657, 2.3951821] | [60.076717, 2.4047005]
58 | [10 empty] | 10000 | [7 empty] | 3.2825 | 0.91 | 2.3725 | 5.9754 | 1.3309 | 1449 | [59.98999518894332, 2.5116695460111966] | [60.065723, 2.3952193] | [60.076702, 2.4046395]
59 | [10 empty] | 20000 | [7 empty] | 4.23 | 0.935 | 3.295 | 5.9629 | 1.3327 | 1780 | [59.98999518894332, 2.5116695460111966] | [60.065723, 2.3952208] | [60.07674, 2.404546]
60 | [7 empty] | 10 | 10 | [9 empty] | 3.55 | 0.885 | 2.665 | 6.7071 | 1.4597 | 1548 | [59.98999518894332, 2.511669887705563] | [60.0657, 2.3951821] | [60.077568, 2.4062886]
61 | [7 empty] | 15 | 15 | [9 empty] | 4.4325 | 0.89 | 3.5425 | 6.4328 | 1.4647 | 1877 | [59.98999650023332, 2.511669990229818] | [60.0657, 2.3951821] | [60.077934, 2.4048114]
62 | [7 empty] | 30 | 30 | [9 empty] | 6.1025 | 0.8625 | 5.24 | 6.6472 | 1.592 | 2566 | [59.989994165694284, 2.511669978850642] | [60.0657, 2.3951821] | [60.079296, 2.4039805]
63 | [7 empty] | 45 | 45 | [9 empty] | 7.0625 | 0.865 | 6.1975 | 8.617 | 1.8222 | 2963 | [59.99, 2.5116699] | [60.0657, 2.3951821] | [60.080246, 2.4101486]
64 | [7 empty] | 60 | 60 | [9 empty] | 7.6325 | 0.8775 | 6.755 | 8.1072 | 1.5864 | 3138 | [59.99, 2.5116699] | [60.0657, 2.3951821] | [60.077312, 2.411671]
65 | [14 empty] | 0.17um |  |  |  | 2.5225 | 0.865 | 1.6575 | 6.0126 | 1.337 | 1187 | [59.989996722027975, 2.511669921875] | [60.0657, 2.3951821] | [60.076717, 2.4047005]
66 | [14 empty] | 2.65um |  |  |  | 2.5225 | 0.865 | 1.6575 | 6.0126 | 1.337 | 1187 | [59.989996722027975, 2.511669921875] | [60.0657, 2.3951821] | [60.076717, 2.4047005]
67 | [14 empty] | 27.5um |  |  |  | 2.5225 | 0.865 | 1.6575 | 6.0126 | 1.337 | 1187 | [59.989996722027975, 2.511669921875] | [60.0657, 2.3951821] | [60.076717, 2.4047005]
68 | [14 empty] | 125um |  |  |  | 2.5225 | 0.865 | 1.6575 | 6.0126 | 1.337 | 1187 | [59.989996722027975, 2.511669921875] | [60.0657, 2.3951821] | [60.076717, 2.4047005]
69 | [14 empty] | 500um |  |  |  | 2.5225 | 0.865 | 1.6575 | 6.0126 | 1.337 | 1187 | [59.989996722027975, 2.511669921875] | [60.0657, 2.3951821] | [60.076717, 2.4047005]
70 | [15 empty] | 100m |  |  | 2.6375 | 0.8625 | 1.775 | 5.9783 | 1.3364 | 1224 | [59.98998033216783, 2.5115604854130247] | [60.0657, 2.3951821] | [60.07675, 2.4045131]
71 | [15 empty] | 250m |  |  | 3.38 | 0.8625 | 2.5175 | 5.9435 | 1.3328 | 1457 | [59.989953015734265, 2.5113957331730767] | [60.0657, 2.3951821] | [60.076748, 2.4043646]
72 | [15 empty] | 500m |  |  | 5.21 | 0.8725 | 4.3375 | 5.8362 | 1.3347 | 2117 | [59.98989838286713, 2.511121715198864] | [60.0657, 2.3951821] | [60.07689, 2.4037476]
INITIAL_EVENING- PLANT OIL- NORKYST
73 | 2011-06-08 | 4:08-4:10 | 60.045,2.34 | 17:27 | 13h 19min | Norkyst | Norkyst | 5 | 20 | 13h 20min | 500 | 0 | 4.8 | 1 | 1000 | 0 | 4.8 |  | 0.1175 | 1.2 | 1.0825 | 3.832 | 0.85248 | 501 | [60.044983, 2.3399997] | [60.080414, 2.30419] | [60.0745, 2.3139093]
74 | [10 empty] | 1000 | [7 empty] | 0.165 | 1.7225 | 1.5575 | 3.934 | 1.1011 | 703 | [60.044983, 2.3399997] | [60.080532, 2.3040547] | [60.072548, 2.3157122]
75 | 2011-06-08 | 4:08-4:10 | 60.045,2.34 | 17:27 | 13h 19min | Norkyst | Norkyst | 5 | 20 | 13h 20 min | 5000 | 0 | 4.8 | 1 | 1000 | 0 |  |  | 0.7975 | 1.8375 | 1.04 | 0.032485 | 0.72999 | 900 | [60.044987, 2.34] | [60.08069, 2.303875] | [60.07485, 2.3098187]
76 | [10 empty] | 10000 | [7 empty] | 1.7125 | 1.865 | 0.1525 | 2.6758 | 0.39545 | 1129 | [60.044987, 2.34] | [60.08066, 2.3039105] | [60.077118, 2.3043063]
77 | [10 empty] | 20000 | [7 empty] | 3.1075 | 1.885 | 1.2225 | 2.4955 | 0.3564 | 1417 | [60.044987, 2.34] | [60.08069, 2.3038793] | [60.07749, 2.3041146]
78 | [7 empty] | 10 | 20 | [9 empty] | 0.7025 | 1.8275 | 1.125 | 2.3619 | 0.37939 | 892 | [60.044987, 2.34] | [60.08069, 2.303875] | [60.077297, 2.3044918]
79 | [7 empty] | 15 | 15 | [9 empty] | 0.74 | 1.835 | 1.095 | 3.8663 | 0.25656 | 936 | [60.044987, 2.34] | [60.08069, 2.303875] | [60.0792, 2.300357]
80 | [7 empty] | 30 | 30 | [9 empty] | 0.725 | 1.835 | 1.11 | 6.2631 | 0.53925 | 966 | [60.044987, 2.34] | [60.08069, 2.303875] | [60.081245, 2.2942517]
81 | [7 empty] | 45 | 45 | [9 empty] | 0.77 | 1.83 | 1.06 | 7.9373 | 0.82037 | 1006 | [60.044987, 2.34] | [60.08069, 2.303875] | [60.08257, 2.2896254]
82 | [7 empty] | 60 | 60 | [9 empty] | 0.7625 | 1.83 | 1.0675 | 6.6617 | 1.061 | 1005 | [60.044987, 2.34] | [60.08069, 2.303875] | [60.08579, 2.2877772]
83 | [14 empty] | 0.17um |  |  |  | 0.7975 | 1.8375 | 1.04 | 0.032485 | 0.72999 | 900 | [60.044987, 2.34] | [60.08069, 2.303875] | [60.07485, 2.3098187]
84 | [14 empty] | 2.65um |  |  |  | 0.7975 | 1.8375 | 1.04 | 0.032485 | 0.72999 | 900 | [60.044987, 2.34] | [60.08069, 2.303875] | [60.07485, 2.3098187]
85 | [14 empty] | 27.5um |  |  |  | 0.7975 | 1.8375 | 1.04 | 0.032485 | 0.72999 | 900 | [60.044987, 2.34] | [60.08069, 2.303875] | [60.07485, 2.3098187]
86 | [14 empty] | 125um |  |  |  | 0.7975 | 1.8375 | 1.04 | 0.032485 | 0.72999 | 900 | [60.044987, 2.34] | [60.08069, 2.303875] | [60.07485, 2.3098187]
87 | [14 empty] | 500um |  |  |  | 0.7975 | 1.8375 | 1.04 | 0.032485 | 0.72999 | 900 | [60.044987, 2.34] | [60.08069, 2.303875] | [60.07485, 2.3098187]
88 | [15 empty] | 100m |  |  | 0.6725 | 1.83 | 1.1575 | 1.6567 | 0.48442 | 903 | [60.044975, 2.3399734] | [60.08069, 2.303875] | [60.0765, 2.3062098]
89 | [15 empty] | 250m |  |  | 0.525 | 1.845 | 1.32 | 5.7617 | 0.5199 | 882 | [60.04495, 2.3399339] | [60.08069, 2.303875] | [60.08156, 2.2946985]
90 | [15 empty] | 500m |  |  | 0.4275 | 1.8375 | 1.41 | 7.7543 | 1.552 | 888 | [60.0449, 2.339868] | [60.08069, 2.303875] | [60.08901, 2.2815094]
INITIAL_EVENING- PLANT OIL- DRIFTER (60.065, 2.32)
91 | 2011-06-08 | 4:08-4:10 | 60.045,2.34 | 17:27 | 13h 19min | Drifter | Norkyst | 5 | 20 | 13h 20min | 500 | 0 | 4.8 | 1 | 1000 | 0 |  |  | 0.08 | 1.2 | 1.12 | 10.4869 | 2.3458 | 500 | [60.044983, 2.3399997] | [60.080414, 2.30419] | [60.092648, 2.2698855]
92 | [10 empty] | 1000 | [7 empty] | 0.1375 | 1.7 | 1.5625 | 11.8115 | 2.5488 | 717 | [60.044983, 2.3399997] | [60.080532, 2.3040547] | [60.093014, 2.2656739]
93 | 2011-06-08 | 4:08-4:10 | 60.045,2.34 | 17:27 | 13h 19min | Drifter | Norkyst | 5 | 20 | 13h 20 min | 5000 | 0 | 4.8 | 1 | 1000 | 0 |  |  | 0.5975 | 1.8275 | 1.23 | 13.0571 | 2.8794 | 914 | [60.044987, 2.34] | [60.08069, 2.303875] | [60.094288, 2.2598786]
94 | [10 empty] | 10000 | [7 empty] | 1.325 | 1.86 | 0.535 | 14.0775 | 3.2032 | 1182 | [60.044987, 2.34] | [60.08066, 2.3039105] | [60.09548, 2.254589]
95 | [10 empty] | 20000 | [7 empty] | 2.5 | 1.89 | 0.61 | 14.142 | 3.2144 | 1540 | [60.044987, 2.34] | [60.08069, 2.3038793] | [60.095505, 2.254319]
96 | [7 empty] | 10 | 20 | [9 empty] | 0.5975 | 1.8325 | 1.235 | 13.8522 | 3.1265 | 914 | [60.044987, 2.34] | [60.08069, 2.303875] | [60.095203, 2.2557948]
97 | [7 empty] | 15 | 15 | [9 empty] | 0.5625 | 1.8375 | 1.275 | 14.3538 | 3.4166 | 922 | [60.044987, 2.34] | [60.08069, 2.303875] | [60.096706, 2.2515228]
98 | [7 empty] | 30 | 30 | [9 empty] | 0.505 | 1.83 | 1.325 | 14.3333 | 3.7999 | 908 | [60.044987, 2.34] | [60.08069, 2.303875] | [60.09947, 2.2468746]
99 | [7 empty] | 45 | 45 | [9 empty] | 0.5025 | 1.83 | 1.3275 | 14.5397 | 4.0209 | 915 | [60.044987, 2.34] | [60.08069, 2.303875] | [60.100777, 2.243845]
100 | [7 empty] | 60 | 60 | [9 empty] | 0.615 | 1.84 | 1.225 | 15.3119 | 4.148 | 958 | [60.044987, 2.34] | [60.08069, 2.303875] | [60.10067, 2.2409785]
101 | [14 empty] | 0.17um |  |  |  | 0.5975 | 1.8275 | 1.23 | 13.0571 | 2.8794 | 914 | [60.044987, 2.34] | [60.08069, 2.303875] | [60.094288, 2.2598786]
102 | [14 empty] | 2.65um |  |  |  | 0.5975 | 1.8275 | 1.23 | 13.0571 | 2.8794 | 914 | [60.044987, 2.34] | [60.08069, 2.303875] | [60.094288, 2.2598786]
103 | [14 empty] | 27.5um |  |  |  | 0.5975 | 1.8275 | 1.23 | 13.0571 | 2.8794 | 914 | [60.044987, 2.34] | [60.08069, 2.303875] | [60.094288, 2.2598786]
104 | [14 empty] | 125um |  |  |  | 0.5975 | 1.8275 | 1.23 | 13.0571 | 2.8794 | 914 | [60.044987, 2.34] | [60.08069, 2.303875] | [60.094288, 2.2598786]
105 | [14 empty] | 500um |  |  |  | 0.5975 | 1.8275 | 1.23 | 13.0571 | 2.8794 | 914 | [60.044987, 2.34] | [60.08069, 2.303875] | [60.094288, 2.2598786]
106 | [15 empty] | 100m |  |  | 0.485 | 1.8275 | 1.3425 | 13.7882 | 3.0499 | 877 | [60.044975, 2.3399734] | [60.08069, 2.303875] | [60.094738, 2.2568405]
107 | [15 empty] | 250m |  |  | 0.3625 | 1.8375 | 1.475 | 14.4803 | 3.3786 | 852 | [60.04495, 2.3399339] | [60.08069, 2.303875] | [60.096336, 2.251871]
108 | [15 empty] | 500m |  |  | 0.335 | 1.8375 | 1.5025 | 16.8146 | 4.4503 | 853 | [60.0449, 2.339868] | [60.08069, 2.303875] | [60.10082, 2.2347996]
2012
INITIAL_MORNING- EMULSION- NORKYST (60.23333,2.52333)
109 | 2012-06-14 | 16:30-16:40 | 60.023333,2.52333 | 6:20 (Day 2) | 13h 50mins | Norkyst | Norkyst | 5 | 10 | 13h 50 mins | 500 | 0.58 | 60 | 1 | 1000 | 0 |  | 60 | 0.765 | 1.155 | 0.39 | 2.9262 | 1.577 | 714 | [60.023328125, 2.523330078125] | [59.95833, 2.4977152] | [59.94508, 2.4877784]
110 | [10 empty] | 1000 | [7 empty] | 1.25 | 2.2975 | 1.0475 | 2.9937 | 1.4817 | 1251 | [60.023328125, 2.523330078125] | [59.958393, 2.497381] | [59.946022, 2.4876487]
111 | 2012-06-14 | 16:30-16:40 | 60.023333,2.52333 | 6:20 | 13h 50 mins | Norkyst | Norkyst | 5 | 10 | 13h 50 mins | 5000 | 0.58 | 60 | 1 | 1000 | 0 |  |  | 3.415 | 6.6025 | 3.1875 | 2.5112 | 1.5601 | 3083 | [60.0233375, 2.523330078125] | [59.959576, 2.497317] | [59.94639, 2.4879289]
112 | [10 empty] | 10000 | [7 empty] | 4.925 | 7.1825 | 2.2575 | 2.366 | 1.5769 | 3583 | [60.023325, 2.5233302734375] | [59.959824, 2.4972844] | [59.946453, 2.488026]
113 | [10 empty] | 20000 | [7 empty] | 6.5675 | 7.71 | 1.1425 | 2.228 | 1.6115 | 4165 | [60.023325, 2.5233302734375] | [59.960186, 2.4972684] | [59.94648, 2.4880548]
114 | [7 empty] | 10 | 10 | [9 empty] | 3.965 | 6.6025 | 2.6375 | 1.7662 | 1.5361 | 3231 | [60.02334, 2.52333] | [59.959576, 2.497317] | [59.94641, 2.4891443]
115 | [7 empty] | 15 | 15 | [9 empty] | 4.515 | 6.6025 | 2.0875 | 1.4534 | 1.4456 | 3373 | [60.02334, 2.52333] | [59.959576, 2.497317] | [59.947136, 2.4899633]
116 | [7 empty] | 30 | 30 | [9 empty] | 5.22 | 6.6025 | 1.3825 | 0.56123 | 1.2698 | 3601 | [60.02334, 2.52333] | [59.959576, 2.497317] | [59.9485, 2.4919407]
117 | [7 empty] | 45 | 45 | [9 empty] | 5.84 | 6.545 | 0.705 | 0.52889 | 1.2962 | 3856 | [60.02334, 2.52333] | [59.959576, 2.497317] | [59.948105, 2.4934444]
118 | [7 empty] | 60 | 60 | [9 empty] | 6.2825 | 6.6375 | 0.355 | 2.1046 | 1.1212 | 3964 | [60.02334, 2.52333] | [59.959576, 2.497317] | [59.949524, 2.4963336]
119 | [14 empty] | 0.17um |  |  |  | 3.415 | 6.6025 | 3.1875 | 2.5112 | 1.5601 | 3083 | [60.0233375, 2.523330078125] | [59.959576, 2.497317] | [59.94639, 2.4879289]
120 | [14 empty] | 2.65um |  |  |  | 3.415 | 6.6025 | 3.1875 | 2.5112 | 1.5601 | 3083 | [60.0233375, 2.523330078125] | [59.959576, 2.497317] | [59.94639, 2.4879289]
121 | [14 empty] | 27.5um |  |  |  | 3.415 | 6.6025 | 3.1875 | 2.5112 | 1.5601 | 3083 | [60.0233375, 2.523330078125] | [59.959576, 2.497317] | [59.94639, 2.4879289]
122 | [14 empty] | 125um |  |  |  | 3.415 | 6.6025 | 3.1875 | 2.5112 | 1.5601 | 3083 | [60.0233375, 2.523330078125] | [59.959576, 2.497317] | [59.94639, 2.4879289]
123 | [14 empty] | 500um |  |  |  | 3.415 | 6.6025 | 3.1875 | 2.5112 | 1.5601 | 3083 | [60.0233375, 2.523330078125] | [59.959576, 2.497317] | [59.94639, 2.4879289]
124 | [15 empty] | 100m |  |  | 3.5925 | 6.6025 | 3.01 | 2.0109 | 1.3377 | 3128 | [60.023325, 2.523296484375] | [59.959576, 2.497317] | [59.948215, 2.4895678]
125 | [15 empty] | 250m |  |  | 3.4775 | 6.595 | 3.1175 | 1.8578 | 1.6121 | 3143 | [60.0233125, 2.523246875] | [59.959576, 2.497317] | [59.945763, 2.4887266]
126 | [15 empty] | 500m |  |  | 4.305 | 6.6 | 2.295 | 1.4326 | 1.8617 | 3578 | [60.02329375, 2.5231638671875] | [59.959576, 2.497317] | [59.94347, 2.4884353]
INITIAL_EVENING- EMULSION- NORKYST (60.23333,2.52333)
127 | 2012-06-14 | 16:30-16:40 | 60.023333,2.52333 | 17:48:00 (Day 2) | 1d 1h 18min | Norkyst | Norkyst | 5 | 20 | 1d 1h 20min | 500 | 0.58 | 60 | 1 | 1000 | 0 |  | 60 | 0.7675 | 0.875 | 0.1075 | 3.7412 | 2.5787 | 655 | [60.023328125, 2.523330078125] | [59.89908, 2.359503] | [59.888264, 2.318776]
128 | [10 empty] | 1000 | [7 empty] | 1.3975 | 0.9575 | 0.44 | 3.9229 | 2.239 | 942 | [60.023328125, 2.523330078125] | [59.89952, 2.3598824] | [59.892, 2.3227906]
129 | 2012-06-14 | 16:30-16:40 | 60.023333,2.52333 | 17:48 | 1d 1h 18min | Norkyst | Norkyst | 5 | 20 | 1d 1h 20min | 5000 | 0.58 | 60 | 1 | 1000 | 0 |  |  | 4.05 | 1.085 | 2.965 | 3.9456 | 2.1831 | 2048 | [60.0233375, 2.523330078125] | [59.899525, 2.359893] | [59.89254, 2.3234534]
130 | [10 empty] | 10000 | [7 empty] | 5.9525 | 1.0975 | 4.855 | 3.951 | 2.1777 | 2818 | [60.023325, 2.5233302734375] | [59.8995, 2.3598757] | [59.892582, 2.323491]
131 | [10 empty] | 20000 | [7 empty] | 9.1775 | 1.115 | 8.0625 | 3.9524 | 2.0713 | 4109 | [60.023325, 2.5233302734375] | [59.899555, 2.3599055] | [59.89354, 2.324892]
132 | [7 empty] | 10 | 20 | [9 empty] | 4.605 | 1.0775 | 3.5275 | 3.7818 | 2.0577 | 2269 | [60.02334, 2.52333] | [59.899525, 2.359893] | [59.893047, 2.325466]
133 | [7 empty] | 15 | 15 | [9 empty] | 5.145 | 1.0875 | 4.0575 | 3.5323 | 1.9613 | 2489 | [60.02334, 2.52333] | [59.899525, 2.359893] | [59.89304, 2.3273182]
134 | [7 empty] | 30 | 30 | [9 empty] | 5.995 | 1.095 | 4.9 | 2.7497 | 1.5862 | 2810 | [60.02334, 2.52333] | [59.899525, 2.359893] | [59.893726, 2.3340113]
135 | [7 empty] | 45 | 45 | [9 empty] | 6.59 | 1.1 | 5.49 | 1.9213 | 1.2974 | 2958 | [60.02334, 2.52333] | [59.899525, 2.359893] | [59.893738, 2.3397791]
136 | [7 empty] | 60 | 60 | [9 empty] | 7.0475 | 1.085 | 5.9625 | 1.7598 | 1.4282 | 3125 | [60.02334, 2.52333] | [59.899525, 2.359893] | [59.89229, 2.3388321]
137 | [14 empty] | 0.17um |  |  |  | 4.05 | 1.085 | 2.965 | 3.9456 | 2.1831 | 2048 | [60.0233375, 2.523330078125] | [59.899525, 2.359893] | [59.89254, 2.3234534]
138 | [14 empty] | 2.65um |  |  |  | 4.05 | 1.085 | 2.965 | 3.9456 | 2.1831 | 2048 | [60.0233375, 2.523330078125] | [59.899525, 2.359893] | [59.89254, 2.3234534]
139 | [14 empty] | 27.5um |  |  |  | 4.05 | 1.085 | 2.965 | 3.9456 | 2.1831 | 2048 | [60.0233375, 2.523330078125] | [59.899525, 2.359893] | [59.89254, 2.3234534]
140 | [14 empty] | 125um |  |  |  | 4.05 | 1.085 | 2.965 | 3.9456 | 2.1831 | 2048 | [60.0233375, 2.523330078125] | [59.899525, 2.359893] | [59.89254, 2.3234534]
141 | [14 empty] | 500um |  |  |  | 4.05 | 1.085 | 2.965 | 3.9456 | 2.1831 | 2048 | [60.0233375, 2.523330078125] | [59.899525, 2.359893] | [59.89254, 2.3234534]
142 | [15 empty] | 100m |  |  | 4.1 | 1.06 | 3.04 | 4.0869 | 1.8456 | 2064 | [60.023325, 2.523296484375] | [59.899525, 2.359893] | [59.89599, 2.3276792]
143 | [15 empty] | 250m |  |  | 3.83 | 1.085 | 2.745 | 3.8014 | 1.9293 | 1962 | [60.0233125, 2.523246875] | [59.899525, 2.359893] | [59.894203, 2.3270931]
144 | [15 empty] | 500m |  |  | 4.225 | 1.085 | 3.14 | 3.5142 | 2.2257 | 2118 | [60.02329375, 2.5231638671875] | [59.899525, 2.359893] | [59.8908, 2.3241234]
INITIAL_MORNING- PLANT OIL- NORKYST (60.0266667, 2.45)
145 | 2012-06-14 | 16:10-16:15 | 60.02666667,2.45 | 6:20 | 14h 10mins | Norkyst | Norkyst | 5 | 10 | 14h 10 mins | 500 | 0 | 4.8 | 1 | 1000 | 0 |  | 4.8 | 0.5175 | 1.195 | 0.6775 | 32.5143 | 1.7732 | 685 | [60.02667, 2.4500003] | [59.98051, 2.4147432] | [59.977165, 2.4457915] | [60.02667, 2.4500003] | [59.980812, 2.414613]
146 | [10 empty] | 1000 | [7 empty] | 0.9375 | 1.5225 | 0.585 | 32.1107 | 1.7539 | 984 | [60.02667, 2.4500005] | [59.980274, 2.414575] | [59.97744, 2.445474] | [60.02667, 2.4500005] | [59.980812, 2.414613]
147 | 2012-06-14 | 16:10-16:15 | 60.02666667,2.45 | 6:20 | 14h 10 mins | Norkyst | Norkyst | 5 | 10 | 14h 10 mins | 5000 | 0 | 4.8 | 1 | 1000 | 0 |  |  | 3.1675 | 1.815 | 1.3525 | 33.8406 | 1.8084 | 1993 | [60.02667, 2.45] | [59.980812, 2.414613] | [59.979134, 2.446829] | [60.02667, 2.45] | [59.980812, 2.414613]
148 | [10 empty] | 10000 | [7 empty] | 5.01 | 1.9025 | 3.1075 | 32.5686 | 1.7699 | 2765 | [60.02667, 2.4500003] | [59.98089, 2.4146013] | [59.977512, 2.4455752] | [60.02667, 2.4500003] | [59.980812, 2.414613]
149 | [10 empty] | 20000 | [7 empty] | 7.1 | 1.9325 | 5.1675 | 32.5429 | 1.7747 | 3613 | [60.02667, 2.4500003] | [59.981, 2.4145966] | [59.977196, 2.4454627] | [60.02667, 2.4500003] | [59.980812, 2.414613]
150 | [7 empty] | 10 | 10 | [9 empty] | 3.485 | 1.84 | 1.645 | 31.5926 | 1.777 | 2130 | [60.02667, 2.45] | [59.980812, 2.414613] | [59.975407, 2.4445539] | [60.02667, 2.45] | [59.980812, 2.414613]
151 | [7 empty] | 15 | 15 | [9 empty] | 3.8825 | 1.835 | 2.0475 | 30.4684 | 1.7748 | 2287 | [60.02667, 2.45] | [59.980812, 2.414613] | [59.974014, 2.443359] | [60.02667, 2.45] | [59.980812, 2.414613]
152 | [7 empty] | 30 | 30 | [9 empty] | 4.5975 | 1.845 | 2.7525 | 29.6373 | 1.9892 | 2569 | [60.02667, 2.45] | [59.980812, 2.414613] | [59.96935, 2.441924] | [60.02667, 2.45] | [59.980812, 2.414613]
153 | [7 empty] | 45 | 45 | [9 empty] | 5.2425 | 1.82 | 3.4225 | 29.5794 | 2.118 | 2809 | [60.02667, 2.45] | [59.980812, 2.414613] | [59.967453, 2.441596] | [60.02667, 2.45] | [59.980812, 2.414613]
154 | [7 empty] | 60 | 60 | [9 empty] | 5.775 | 1.8475 | 3.9275 | 29.7166 | 2.3715 | 3013 | [60.02667, 2.45] | [59.980812, 2.414613] | [59.964252, 2.4412942] | [60.02667, 2.45] | [59.980812, 2.414613]
155 | [14 empty] | 0.17um |  |  |  | 3.1675 | 1.815 | 1.3525 | 33.8406 | 1.8084 | 1993 | [60.02667, 2.45] | [59.980812, 2.414613] | [59.979134, 2.446829] | [60.02667, 2.45] | [59.980812, 2.414613]
156 | [14 empty] | 2.65um |  |  |  | 3.1675 | 1.815 | 1.3525 | 33.8406 | 1.8084 | 1993 | [60.02667, 2.45] | [59.980812, 2.414613] | [59.979134, 2.446829] | [60.02667, 2.45] | [59.980812, 2.414613]
157 | [14 empty] | 27.5um |  |  |  | 3.1675 | 1.815 | 1.3525 | 33.8406 | 1.8084 | 1993 | [60.02667, 2.45] | [59.980812, 2.414613] | [59.979134, 2.446829] | [60.02667, 2.45] | [59.980812, 2.414613]
158 | [14 empty] | 125um |  |  |  | 3.1675 | 1.815 | 1.3525 | 33.8406 | 1.8084 | 1993 | [60.02667, 2.45] | [59.980812, 2.414613] | [59.979134, 2.446829] | [60.02667, 2.45] | [59.980812, 2.414613]
159 | [14 empty] | 500um |  |  |  | 3.1675 | 1.815 | 1.3525 | 33.8406 | 1.8084 | 1993 | [60.02667, 2.45] | [59.980812, 2.414613] | [59.979134, 2.446829] | [60.02667, 2.45] | [59.980812, 2.414613]
160 | [15 empty] | 100m |  |  | 1.93 | 1.8225 | 0.1075 | 39.6728 | 2.1141 | 1501 | [60.02664, 2.4499736] | [59.980812, 2.414613] | [59.985245, 2.451434] | [60.02664, 2.4499736] | [59.980812, 2.414613]
161 | [15 empty] | 250m |  |  | 1.1875 | 1.82 | 0.6325 | 37.3215 | 1.9826 | 1203 | [60.02662, 2.449934] | [59.980812, 2.414613] | [59.983562, 2.4496982] | [60.02662, 2.449934] | [59.980812, 2.414613]
162 | [15 empty] | 500m |  |  | 0.865 | 1.845 | 0.98 | 29.355 | 1.6975 | 1078 | [60.02657, 2.449868] | [59.980812, 2.414613] | [59.974537, 2.4423158] | [60.02657, 2.449868] | [59.980812, 2.414613]
2013
INITIAL_EVENING- EMULSION- NORKYST (60.0166667, 2.4583333)
163 | 2013-06-11 | 13:00-13:17 | 60.0166667, 2.4583333 | 17:19 | 4h 19min | Norkyst | Norkyst | 5 | 20 | 4h 20min | 500 | 0.619 | 81.1765 | 1 | 1000 | 0 |  | 81.1765 | 0.2525 | 1.2475 | 0.995 | 31.8693 | 8.3137 | 600 | [60.01666799532313, 2.4583333333333335] | [60.029438, 2.552048] | [60.04071, 2.4046102] | 1770 | [60.01666796875, 2.458333251953125] | [60.029392, 2.5519238] | [60.040775, 2.4048347]
164 | [10 empty] | 1000 | [7 empty] | 0.305 | 2.485 | 2.18 | 31.9303 | 8.2951 | 1116 | [60.01666135204081, 2.458333125730761] | [60.029373, 2.5518215] | [60.04073, 2.4047468] | 1782 | [60.0166640625, 2.458333251953125] | [60.029392, 2.5519238] | [60.040848, 2.4049273]
165 | 2013-06-11 | 13:00-13:17 | 60.0166667, 2.4583333 | 17:19 | 4h 19min | Norkyst | Norkyst | 5 | 20 | 4h 20 min | 5000 | 0.619 | 81.1765 | 1 | 1000 | 0 |  |  | 0.4075 | 4.145 | 3.7375 | 31.8173 | 8.3022 | 1821 | [60.01666595853161, 2.4583334439794355] | [60.029392, 2.5519238] | [60.040634, 2.404686] | 1825 | [60.0166625, 2.4583333984375] | [60.029392, 2.5519238] | [60.0408, 2.404869]
166 | [10 empty] | 10000 | [7 empty] | 0.4575 | 4.275 | 3.8175 | 31.8632 | 8.3021 | 1893 | [60.01666631247875, 2.458333222649609] | [60.029446, 2.5519507] | [60.040646, 2.404702] | 1849 | [60.01666875, 2.458333203125] | [60.029392, 2.5519238] | [60.040813, 2.404872]
167 | [10 empty] | 20000 | [7 empty] | 0.4925 | 4.345 | 3.8525 | 31.8655 | 8.3031 | 1935 | [60.01666879143294, 2.4583333333333335] | [60.029438, 2.5519543] | [60.04066, 2.404695] | 1853 | [60.01666875, 2.458333203125] | [60.029392, 2.5519238] | [60.040813, 2.4048636]
168 | [7 empty] | 10 | 20 | [9 empty] | 0.6525 | 4.1425 | 3.49 | 30.6429 | 8.3159 | 1918 | [60.01666631247875, 2.458333222649609] | [60.029392, 2.5519238] | [60.039562, 2.40413] | 1925 | [60.0166625, 2.4583333984375] | [60.029392, 2.5519238] | [60.039658, 2.404239]
169 | [7 empty] | 15 | 15 | [9 empty] | 0.8975 | 4.145 | 3.2475 | 28.356 | 8.2948 | 2017 | [60.01666288823396, 2.458333480928361] | [60.029392, 2.5519238] | [60.037125, 2.4039266] | 2008 | [60.016666666666666, 2.4583333333333335] | [60.029392, 2.5519238] | [60.03736, 2.4041219]
170 | [7 empty] | 30 | 30 | [9 empty] | 1.3625 | 4.14 | 2.7775 | 21.9872 | 8.2247 | 2201 | [60.016663, 2.4583335] | [60.029392, 2.5519238] | [60.03035, 2.4044075] | 2201 | [60.016663, 2.4583335] | [60.029392, 2.5519238] | [60.03035, 2.4044075]
171 | [7 empty] | 45 | 45 | [9 empty] | 1.7425 | 4.1625 | 2.42 | 16.3224 | 8.188 | 2362 | [60.016663, 2.4583335] | [60.029392, 2.5519238] | [60.02465, 2.4053707] | 2362 | [60.016663, 2.4583335] | [60.029392, 2.5519238] | [60.02465, 2.4053707]
172 | [7 empty] | 60 | 60 | [9 empty] | 2.245 | 4.1325 | 1.8875 | 16.7599 | 8.3896 | 2551 | [60.016663, 2.4583335] | [60.029392, 2.5519238] | [60.025658, 2.401633] | 2551 | [60.016663, 2.4583335] | [60.029392, 2.5519238] | [60.025658, 2.401633]
173 | [14 empty] | 0.17um |  |  |  | 0.4075 | 4.145 | 3.7375 | 31.8173 | 8.3022 | 1821 | [60.01666595853161, 2.4583334439794355] | [60.029392, 2.5519238] | [60.040634, 2.404686] | 1825 | [60.0166625, 2.4583333984375] | [60.029392, 2.5519238] | [60.0408, 2.404869]
174 | [14 empty] | 2.65um |  |  |  | 0.4075 | 4.145 | 3.7375 | 31.8173 | 8.3022 | 1821 | [60.01666595853161, 2.4583334439794355] | [60.029392, 2.5519238] | [60.040634, 2.404686] | 1825 | [60.0166625, 2.4583333984375] | [60.029392, 2.5519238] | [60.0408, 2.404869]
175 | [14 empty] | 27.5um |  |  |  | 0.4075 | 4.145 | 3.7375 | 31.8173 | 8.3022 | 1821 | [60.01666595853161, 2.4583334439794355] | [60.029392, 2.5519238] | [60.040634, 2.404686] | 1825 | [60.0166625, 2.4583333984375] | [60.029392, 2.5519238] | [60.0408, 2.404869]
176 | [14 empty] | 125um |  |  |  | 0.4075 | 4.145 | 3.7375 | 31.8173 | 8.3022 | 1821 | [60.01666595853161, 2.4583334439794355] | [60.029392, 2.5519238] | [60.040634, 2.404686] | 1825 | [60.0166625, 2.4583333984375] | [60.029392, 2.5519238] | [60.0408, 2.404869]
177 | [14 empty] | 500um |  |  |  | 0.4075 | 4.145 | 3.7375 | 31.8173 | 8.3022 | 1821 | [60.01666595853161, 2.4583334439794355] | [60.029392, 2.5519238] | [60.040634, 2.404686] | 1825 | [60.0166625, 2.4583333984375] | [60.029392, 2.5519238] | [60.0408, 2.404869]
178 | [15 empty] | 100m |  |  | 0.55 | 4.1425 | 3.5925 | 31.8366 | 8.3001 | 1877 | [60.0166606475187, 2.458296266889021] | [60.029392, 2.5519238] | [60.04062, 2.404719] | 1885 | [60.0166625, 2.45830078125] | [60.029392, 2.5519238] | [60.040783, 2.4048395]
179 | [15 empty] | 250m |  |  | 1.215 | 4.1375 | 2.9225 | 31.8382 | 8.2987 | 2141 | [60.016644714479945, 2.458240501253399] | [60.029392, 2.5519238] | [60.04057, 2.40473] | 2162 | [60.01665625, 2.4582517578125] | [60.029392, 2.5519238] | [60.040775, 2.404777]
180 | [15 empty] | 500m |  |  | 2.8825 | 4.145 | 1.2625 | 31.8858 | 8.3139 | 2811 | [60.016618159415366, 2.4581475585273624] | [60.029392, 2.5519238] | [60.040657, 2.4044802] | 2825 | [60.0166375, 2.4581703125] | [60.029392, 2.5519238] | [60.040817, 2.4046073]
INITIAL_EVENING- PLANT OIL- NORKYST (60.056033, 2.526066667)
181 | 2013-06-11 | 14:00-14:05 | 60.056033, 2.526066667 | 17:19 | 3h 19min | Norkyst | Norkyst | 5 | 20 | 3h 20min | 500 | 0 | 4.8 | 1 | 1000 | 0 |  | 4.8 | 0.2025 | 0.535 | 0.3325 | 11.3931 | 3.8578 | 295 | [60.056034, 2.5260663] | [60.05995, 2.5219] | [60.0864, 2.4771783] | 380 | [60.056034, 2.5260663] | [60.06035, 2.522704] | [60.0864, 2.4771783]
182 | [10 empty] | 1000 | [7 empty] | 0.24 | 0.6075 | 0.3675 | 15.9349 | 3.8589 | 339 | [60.056034, 2.5260663] | [60.060158, 2.522318] | [60.0864, 2.4770818] | 397 | [60.056034, 2.5260663] | [60.06035, 2.522704] | [60.0864, 2.4770818]
183 | 2013-06-11 | 14:00-14:05 | 60.056033, 2.526066667 | 17:19 | 3h 19min | Norkyst | Norkyst | 5 | 20 | 3h 20 min | 5000 | 0 | 4.8 | 1 | 1000 | 0 |  |  | 0.3325 | 0.7725 | 0.44 | 20.3364 | 3.8597 | 442 | [60.056038, 2.5260668] | [60.06035, 2.522704] | [60.086376, 2.476953] | 442 | [60.056038, 2.5260668] | [60.06035, 2.522704] | [60.086376, 2.476953]
184 | [10 empty] | 10000 | [7 empty] | 0.3675 | 0.7825 | 0.415 | 21.4205 | 3.8602 | 460 | [60.056038, 2.5260663] | [60.060394, 2.5228019] | [60.086395, 2.476978] | 447 | [60.056038, 2.5260663] | [60.06035, 2.522704] | [60.086395, 2.476973]
185 | [10 empty] | 20000 | [7 empty] | 0.4125 | 0.8025 | 0.39 | 21.8873 | 3.8572 | 486 | [60.056038, 2.5260663] | [60.060413, 2.5228403] | [60.086365, 2.4769845] | 464 | [60.056038, 2.5260663] | [60.06035, 2.522704] | [60.08636, 2.4769845]
186 | [7 empty] | 10 | 20 | [9 empty] | 0.5675 | 0.76 | 0.1925 | 21.0338 | 3.8396 | 531 | [60.056038, 2.5260668] | [60.06035, 2.522704] | [60.085888, 2.4764016] | 531 | [60.056038, 2.5260668] | [60.06035, 2.522704] | [60.085888, 2.4764016]
187 | [7 empty] | 15 | 15 | [9 empty] | 0.7775 | 0.7675 | 0.01 | 22.3071 | 3.6939 | 618 | [60.056038, 2.5260668] | [60.06035, 2.522704] | [60.084236, 2.4766972]
188 | [7 empty] | 30 | 30 | [9 empty] | 1.2125 | 0.755 | 0.4575 | 27.0613 | 3.2271 | 787 | [60.056038, 2.5260668] | [60.06035, 2.522704] | [60.078583, 2.4776735] | 787 | [60.056038, 2.5260668] | [60.06035, 2.522704] | [60.078583, 2.4776735]
189 | [7 empty] | 45 | 45 | [9 empty] | 1.59 | 0.765 | 0.825 | 29.1096 | 3.1134 | 942 | [60.056038, 2.5260668] | [60.06035, 2.522704] | [60.076664, 2.4773118] | 942 | [60.056038, 2.5260668] | [60.06035, 2.522704] | [60.076664, 2.4773118]
190 | [7 empty] | 60 | 60 | [9 empty] | 2.115 | 0.7425 | 1.3725 | 29.8308 | 3.349 | 1143 | [60.056038, 2.5260668] | [60.06035, 2.522704] | [60.07755, 2.4733813] | 1143 | [60.056038, 2.5260668] | [60.06035, 2.522704] | [60.07755, 2.4733813]
191 | [14 empty] | 0.17um |  |  |  | 0.3325 | 0.7725 | 0.44 | 20.3364 | 3.8597 | 442 | [60.056038, 2.5260668] | [60.06035, 2.522704] | [60.086376, 2.476953] | 442 | [60.056038, 2.5260668] | [60.06035, 2.522704] | [60.086376, 2.476953]
192 | [14 empty] | 2.65um |  |  |  | 0.3325 | 0.7725 | 0.44 | 20.3364 | 3.8597 | 442 | [60.056038, 2.5260668] | [60.06035, 2.522704] | [60.086376, 2.476953] | 442 | [60.056038, 2.5260668] | [60.06035, 2.522704] | [60.086376, 2.476953]
193 | [14 empty] | 27.5um |  |  |  | 0.3325 | 0.7725 | 0.44 | 20.3364 | 3.8597 | 442 | [60.056038, 2.5260668] | [60.06035, 2.522704] | [60.086376, 2.476953] | 442 | [60.056038, 2.5260668] | [60.06035, 2.522704] | [60.086376, 2.476953]
194 | [14 empty] | 125um |  |  |  | 0.3325 | 0.7725 | 0.44 | 20.3364 | 3.8597 | 442 | [60.056038, 2.5260668] | [60.06035, 2.522704] | [60.086376, 2.476953] | 442 | [60.056038, 2.5260668] | [60.06035, 2.522704] | [60.086376, 2.476953]
195 | [14 empty] | 500um |  |  |  | 0.3325 | 0.7725 | 0.44 | 20.3364 | 3.8597 | 442 | [60.056038, 2.5260668] | [60.06035, 2.522704] | [60.086376, 2.476953] | 442 | [60.056038, 2.5260668] | [60.06035, 2.522704] | [60.086376, 2.476953]
196 | [15 empty] | 100m |  |  | 0.48 | 0.755 | 0.275 | 20.7647 | 3.8682 | 494 | [60.05601, 2.5260403] | [60.06035, 2.522704] | [60.0864, 2.4767735] | 494 | [60.05601, 2.5260403] | [60.06035, 2.522704] | [60.0864, 2.4767735]
197 | [15 empty] | 250m |  |  | 1.09 | 0.7425 | 0.3475 | 21.0702 | 3.8742 | 733 | [60.05599, 2.5260005] | [60.06035, 2.522704] | [60.086506, 2.4768534] | 733 | [60.05599, 2.5260005] | [60.06035, 2.522704] | [60.086506, 2.4768534]
198 | [15 empty] | 500m |  |  | 2.5625 | 0.7375 | 1.825 | 21.684 | 3.8897 | 1320 | [60.05594, 2.5259345] | [60.06035, 2.522704] | [60.0867, 2.4768767] | 1320 | [60.05594, 2.5259345] | [60.06035, 2.522704] | [60.0867, 2.4768767]
2015
IMR NORKYST MODEL- OSEBERG BLEND 2007
INITIAL_MORNING- EMULSION 40- NORKYST
199 | 2015-06-10 | 4:59-5:06 | 60.03551°,2.388947° | 6:24 | 1h 25min | Norkyst | Norkyst | 5 | 5 | 1h 25min | 500 | 0.6 | 6 | 1 | def | 0 |  |  | 0.1075 | 0.25 | 0.1425 | 45.8487 | 0.8887 | 143 | [60.035515, 2.3889468] | [60.026726, 2.4001505] | [60.03255, 2.3892603]
200 | [10 empty] | 1000 | [7 empty] | 0.145 | 0.2625 | 0.1175 | 28.9022 | 0.85345 | 163 | [60.03552, 2.3889468] | [60.026726, 2.4001832] | [60.03254, 2.3902147]
201 | 2015-06-10 | 4:29-5:06 | 60.03551°,2.388947° | 6:24 | 1h 25min | Norkyst | Norkyst | 5 | 5 | 1h 25min | 5000 | 0.6 | 6 | 1 | def | 0 |  |  | 0.3625 | 0.27 | 0.0925 | 18.5534 | 0.84916 | 253 | [60.03552, 2.3889468] | [60.026768, 2.4004934] | [60.03268, 2.390882]
202 | [10 empty] | 10000 | [7 empty] | 0.48 | 0.2725 | 0.2075 | 10.4411 | 0.83012 | 301 | [60.03552, 2.3889468] | [60.026764, 2.4004757] | [60.03271, 2.3915057]
203 | [10 empty] | 20000 | [7 empty] | 0.595 | 0.27 | 0.325 | 5.7271 | 0.817 | 346 | [60.03552, 2.3889468] | [60.026783, 2.4005787] | [60.032722, 2.391984]
204 | [7 empty] | 10 | 10 | [9 empty] | 0.5175 | 0.2725 | 0.245 | 5.2843 | 0.77435 | 316 | [60.03552, 2.3889468] | [60.026768, 2.4004934] | [60.032745, 2.3934069]
205 | [7 empty] | 15 | 15 | [9 empty] | 0.62 | 0.2675 | 0.3525 | 10.4122 | 0.73497 | 355 | [60.03552, 2.3889468] | [60.026768, 2.4004934] | [60.03267, 2.3946013]
206 | [7 empty] | 30 | 30 | [9 empty] | 0.7925 | 0.27 | 0.5225 | 16.3106 | 0.69951 | 425 | [60.03552, 2.3889468] | [60.026768, 2.4004934] | [60.032696, 2.3963597]
207 | [7 empty] | 45 | 45 | [9 empty] | 0.5825 | 0.2675 | 0.315 | 25.4154 | 0.74087 | 340 | [60.03552, 2.3889468] | [60.026768, 2.4004934] | [60.033386, 2.3992057]
208 | [7 empty] | 60 | 60 | [9 empty] | 0.83 | 0.27 | 0.56 | 25.0022 | 0.65509 | 432 | [60.03552, 2.3889468] | [60.026768, 2.4004934] | [60.03253, 2.402814]
209 | [14 empty] | 0.17um |  |  |  | 0.3625 | 0.27 | 0.0925 | 18.5534 | 0.84916 | 253 | [60.03552, 2.3889468] | [60.026768, 2.4004934] | [60.03268, 2.390882]
210 | [14 empty] | 2.65um |  |  |  | 0.3625 | 0.27 | 0.0925 | 18.5534 | 0.84916 | 253 | [60.03552, 2.3889468] | [60.026768, 2.4004934] | [60.03268, 2.390882]
211 | [14 empty] | 27.5um |  |  |  | 0.3625 | 0.27 | 0.0925 | 18.5534 | 0.84916 | 253 | [60.03552, 2.3889468] | [60.026768, 2.4004934] | [60.03268, 2.390882]
212 | [14 empty] | 125um |  |  |  | 0.3625 | 0.27 | 0.0925 | 18.5534 | 0.84916 | 253 | [60.03552, 2.3889468] | [60.026768, 2.4004934] | [60.03268, 2.390882]
213 | [14 empty] | 500um |  |  |  | 0.3625 | 0.27 | 0.0925 | 18.5534 | 0.84916 | 253 | [60.03552, 2.3889468] | [60.026768, 2.4004934] | [60.03268, 2.390882]
214 | [15 empty] | 100m |  |  | 0.135 | 0.2725 | 0.1375 | 78.1668 | 1.0446 | 163 | [60.03549, 2.3889205] | [60.026768, 2.4004934] | [60.03192, 2.3848417]
215 | [15 empty] | 250m |  |  | 0.1225 | 0.2725 | 0.15 | 78.8691 | 1.0393 | 158 | [60.035458, 2.388881] | [60.026768, 2.4004934] | [60.031956, 2.385]
216 | [15 empty] | 500m |  |  | 0.09 | 0.2825 | 0.1925 | 30.7842 | 0.85007 | 147 | [60.035408, 2.388815] | [60.026768, 2.4004934] | [60.03235, 2.390096]
INITIAL_MORNING- EMULSION 40- DRIFTER ()
217 | 2015-06-10 | 4:59-5:06 | 60.03551°,2.388947° | 6:24 | 1h 25min | Drifter | Norkyst | 5 | 5 | 1h 25min | 500 | 0.6 | 6 | 1 | def | 0 |  |  | 0.0925 | 0.2475 | 0.155 | 44.8693 | 0.56329 | 106 | [60.035515, 2.3889468] | [60.026726, 2.4001505] | [60.026382, 2.390071]
218 | [10 empty] | 1000 | [7 empty] | 0.1525 | 0.26 | 0.1075 | 32.4536 | 0.44858 | 101 | [60.03552, 2.3889468] | [60.026726, 2.4001832] | [60.02646, 2.3921554]
219 | 2015-06-10 | 4:29-5:06 | 60.03551°,2.388947° | 6:24 | 1h 25min | Drifter | Norkyst | 5 | 5 | 1h 25min | 5000 | 0.6 | 6 | 1 | def | 0 |  |  | 0.385 | 0.2675 | 0.1175 | 32.9127 | 0.4629 | 125 | [60.03552, 2.3889468] | [60.026768, 2.4004934] | [60.026535, 2.392204]
220 | [10 empty] | 10000 | [7 empty] | 0.4475 | 0.2725 | 0.175 | 30.9846 | 0.4431 | 128 | [60.03552, 2.3889468] | [60.026764, 2.4004757] | [60.02653, 2.3925421]
221 | [10 empty] | 20000 | [7 empty] | 0.5375 | 0.275 | 0.2625 | 28.6293 | 0.42264 | 137 | [60.03552, 2.3889468] | [60.026783, 2.4005787] | [60.026592, 2.393008]
222 | [7 empty] | 10 | 10 | [9 empty] | 0.4625 | 0.2725 | 0.19 | 20.428 | 0.35119 | 154 | [60.03552, 2.3889468] | [60.026768, 2.4004934] | [60.027172, 2.3942466]
223 | [7 empty] | 15 | 15 | [9 empty] | 0.5775 | 0.275 | 0.3025 | 10.3569 | 0.27535 | 195 | [60.03552, 2.3889468] | [60.026768, 2.4004934] | [60.027805, 2.396011]
224 | [7 empty] | 30 | 30 | [9 empty] | 0.735 | 0.2675 | 0.4675 | 2.4082 | 0.34068 | 319 | [60.03552, 2.3889468] | [60.026768, 2.4004934] | [60.029476, 2.3976572]
225 | [7 empty] | 45 | 45 | [9 empty] | 0.58 | 0.2675 | 0.3125 | 16.3678 | 0.4957 | 333 | [60.03552, 2.3889468] | [60.026768, 2.4004934] | [60.031216, 2.4002805]
226 | [7 empty] | 60 | 60 | [9 empty] | 0.81 | 0.265 | 0.545 | 16.1151 | 0.38166 | 308 | [60.03552, 2.3889468] | [60.026768, 2.4004934] | [60.029633, 2.4042466]
227 | [14 empty] | 0.17 |  |  |  | 0.385 | 0.2675 | 0.1175 | 32.9127 | 0.4629 | 125 | [60.03552, 2.3889468] | [60.026768, 2.4004934] | [60.026535, 2.392204]
228 | [14 empty] | 2.65 |  |  |  | 0.385 | 0.2675 | 0.1175 | 32.9127 | 0.4629 | 125 | [60.03552, 2.3889468] | [60.026768, 2.4004934] | [60.026535, 2.392204]
229 | [14 empty] | 25.7 |  |  |  | 0.385 | 0.2675 | 0.1175 | 32.9127 | 0.4629 | 125 | [60.03552, 2.3889468] | [60.026768, 2.4004934] | [60.026535, 2.392204]
230 | [14 empty] | 125 |  |  |  | 0.385 | 0.2675 | 0.1175 | 32.9127 | 0.4629 | 125 | [60.03552, 2.3889468] | [60.026768, 2.4004934] | [60.026535, 2.392204]
231 | [14 empty] | 500 |  |  |  | 0.385 | 0.2675 | 0.1175 | 32.9127 | 0.4629 | 125 | [60.03552, 2.3889468] | [60.026768, 2.4004934] | [60.026535, 2.392204]
232 | [15 empty] | 100m |  |  | 0.1175 | 0.2675 | 0.15 | 70.826 | 0.82151 | 140 | [60.03549, 2.3889205] | [60.026768, 2.4004934] | [60.025944, 2.3858516]
233 | [15 empty] | 250m |  |  | 0.145 | 0.27 | 0.125 | 67.1153 | 0.77115 | 158 | [60.035458, 2.388881] | [60.026768, 2.4004934] | [60.02654, 2.3866699]
234 | [15 empty] | 500m |  |  | 0.08 | 0.27 | 0.19 | 63.6585 | 0.77773 | 138 | [60.035408, 2.388815] | [60.026768, 2.4004934] | [60.02507, 2.3869634]
INITIAL_MORNING- EMULSION 60- NORKYST
235 | 2015-06-10 | 5:15-5:20 | 60.04331°, 2.389167° | 6:24 | 1 h 9 min | Norkyst | Norkyst | 5 | 10 | 1h 10min | 500 | 0.4 | 6 | 1 | def | 0 |  |  | 0.075 | 0.2475 | 0.1725 | 39.0026 | 0.7037 | 129 | [60.043312, 2.389167] | [60.037125, 2.3985894] | [60.041615, 2.389709]
236 | [10 empty] | 1000 | [7 empty] | 0.1175 | 0.2625 | 0.145 | 25.2669 | 0.68416 | 152 | [60.04332, 2.3891675] | [60.03714, 2.3984795] | [60.04166, 2.390171]
237 | 2015-06-10 | 5:15-5:20 | 60.04331°, 2.389167° | 6:24 | 1h 9min | Norkyst | Norkyst | 5 | 10 | 1h 10min | 5000 | 0.4 | 6 | 1 | def | 0 |  |  | 0.2975 | 0.275 | 0.0225 | 4.3047 | 0.64522 | 229 | [60.043304, 2.389167] | [60.037174, 2.3987699] | [60.041836, 2.3919005]
238 | [10 empty] | 10000 | [7 empty] | 0.36 | 0.2775 | 0.0825 | 1.6398 | 0.65289 | 255 | [60.04332, 2.389167] | [60.037174, 2.3987927] | [60.041824, 2.391664]
239 | [10 empty] | 20000 | [7 empty] | 0.415 | 0.2825 | 0.1325 | 6.5229 | 0.64074 | 279 | [60.04332, 2.389167] | [60.037174, 2.39876] | [60.04187, 2.3921232]
240 | [7 empty] | 10 | 10 | [9 empty] | 0.3975 | 0.2725 | 0.125 | 10.6793 | 0.60897 | 268 | [60.043304, 2.389167] | [60.037174, 2.3987699] | [60.041794, 2.3929298]
241 | [7 empty] | 15 | 15 | [9 empty] | 0.4325 | 0.275 | 0.1575 | 11.3522 | 0.59534 | 283 | [60.043304, 2.389167] | [60.037174, 2.3987699] | [60.041737, 2.393209]
242 | [7 empty] | 30 | 30 | [9 empty] | 0.6275 | 0.2775 | 0.35 | 15.6038 | 0.52118 | 354 | [60.043304, 2.389167] | [60.037174, 2.3987699] | [60.041485, 2.3951375]
243 | [7 empty] | 45 | 45 | [9 empty] | 0.475 | 0.2775 | 0.1975 | 23.4291 | 0.5195 | 299 | [60.043304, 2.389167] | [60.037174, 2.3987699] | [60.041832, 2.3983352]
244 | [7 empty] | 60 | 60 | [9 empty] | 0.6775 | 0.2725 | 0.405 | 23.2672 | 0.48296 | 338 | [60.043304, 2.389167] | [60.037174, 2.3987699] | [60.041313, 2.4013455]
245 | [14 empty] | 0.17um |  |  |  | 0.2975 | 0.275 | 0.0225 | 4.3047 | 0.64522 | 229 | [60.043304, 2.389167] | [60.037174, 2.3987699] | [60.041836, 2.3919005]
246 | [14 empty] | 2.65um |  |  |  | 0.2975 | 0.275 | 0.0225 | 4.3047 | 0.64522 | 229 | [60.043304, 2.389167] | [60.037174, 2.3987699] | [60.041836, 2.3919005]
247 | [14 empty] | 27.5um |  |  |  | 0.2975 | 0.275 | 0.0225 | 4.3047 | 0.64522 | 229 | [60.043304, 2.389167] | [60.037174, 2.3987699] | [60.041836, 2.3919005]
248 | [14 empty] | 125um |  |  |  | 0.2975 | 0.275 | 0.0225 | 4.3047 | 0.64522 | 229 | [60.043304, 2.389167] | [60.037174, 2.3987699] | [60.041836, 2.3919005]
249 | [14 empty] | 500um |  |  |  | 0.2975 | 0.275 | 0.0225 | 4.3047 | 0.64522 | 229 | [60.043304, 2.389167] | [60.037174, 2.3987699] | [60.041836, 2.3919005]
250 | [15 empty] | 100m |  |  | 0.095 | 0.2725 | 0.1775 | 63.9639 | 0.85164 | 147 | [60.04329, 2.3891406] | [60.037174, 2.3987699] | [60.041317, 2.3859282]
251 | [15 empty] | 250m |  |  | 0.12 | 0.2725 | 0.1525 | 67.8732 | 0.83081 | 155 | [60.043262, 2.3891013] | [60.037174, 2.3987699] | [60.04115, 2.3861575]
252 | [15 empty] | 500m |  |  | 0.0925 | 0.28 | 0.1875 | 60.7963 | 0.88616 | 149 | [60.043205, 2.389035] | [60.037174, 2.3987699] | [60.0407, 2.3845167]
INITIAL_MORNING- EMULSION 60- DRIFTER ()
253 | 2015-06-10 | 5:15-5:20 | 60.04331°, 2.389167° | 6:24 | 1 h 9 min | Drifter | Norkyst | 5 | 10 | 1h 10min | 500 | 0.4 | 6 | 1 | def | 0 |  |  | 0.0775 | 0.255 | 0.1775 | 41.6311 | 0.43273 | 101 | [60.043312, 2.389167] | [60.037125, 2.3985894] | [60.036068, 2.3911185]
254 | [10 empty] | 1000 | [7 empty] | 0.1275 | 0.2675 | 0.14 | 46.1759 | 0.46332 | 104 | [60.04332, 2.3891675] | [60.03714, 2.3984795] | [60.035984, 2.3904946]
255 | 2015-06-10 | 5:15-5:20 | 60.04331°, 2.389167° | 6:24 | 1h 9min | Drifter | Norkyst | 5 | 10 | 1h 10min | 5000 | 0.4 | 6 | 1 | def | 0 |  |  | 0.27 | 0.275 | 0.005 | 39.7947 | 0.4248 | 104 | [60.043304, 2.389167] | [60.037174, 2.3987699] | [60.03609, 2.3914626]
256 | [10 empty] | 10000 | [7 empty] | 0.335 | 0.2825 | 0.0525 | 38.7757 | 0.41767 | 113 | [60.04332, 2.389167] | [60.037174, 2.3987927] | [60.03613, 2.3915966]
257 | [10 empty] | 20000 | [7 empty] | 0.395 | 0.2775 | 0.1175 | 36.0543 | 0.39546 | 111 | [60.04332, 2.389167] | [60.037174, 2.39876] | [60.03617, 2.3919544]
258 | [7 empty] | 10 | 10 | [9 empty] | 0.425 | 0.295 | 0.13 | 30.1665 | 0.34808 | 118 | [60.043304, 2.389167] | [60.037174, 2.3987699] | [60.036243, 2.3928084]
259 | [7 empty] | 15 | 15 | [9 empty] | 0.4475 | 0.27 | 0.1775 | 26.4682 | 0.33418 | 135 | [60.043304, 2.389167] | [60.037174, 2.3987699] | [60.03729, 2.3927786]
260 | [7 empty] | 30 | 30 | [9 empty] | 0.6075 | 0.27 | 0.3375 | 14.7894 | 0.24616 | 175 | [60.043304, 2.389167] | [60.037174, 2.3987699] | [60.03759, 2.3944323]
261 | [7 empty] | 45 | 45 | [9 empty] | 0.475 | 0.2725 | 0.2025 | 6.0869 | 0.2332 | 199 | [60.043304, 2.389167] | [60.037174, 2.3987699] | [60.039165, 2.3974807]
262 | [7 empty] | 60 | 60 | [9 empty] | 0.6725 | 0.285 | 0.3875 | 5.8913 | 0.10339 | 211 | [60.043304, 2.389167] | [60.037174, 2.3987699] | [60.03776, 2.4002059]
263 | [14 empty] | 0.17 |  |  |  | 0.27 | 0.275 | 0.005 | 39.7947 | 0.4248 | 104 | [60.043304, 2.389167] | [60.037174, 2.3987699] | [60.03609, 2.3914626]
264 | [14 empty] | 2.65 |  |  |  | 0.27 | 0.275 | 0.005 | 39.7947 | 0.4248 | 104 | [60.043304, 2.389167] | [60.037174, 2.3987699] | [60.03609, 2.3914626]
265 | [14 empty] | 25.7 |  |  |  | 0.27 | 0.275 | 0.005 | 39.7947 | 0.4248 | 104 | [60.043304, 2.389167] | [60.037174, 2.3987699] | [60.03609, 2.3914626]
266 | [14 empty] | 125 |  |  |  | 0.27 | 0.275 | 0.005 | 39.7947 | 0.4248 | 104 | [60.043304, 2.389167] | [60.037174, 2.3987699] | [60.03609, 2.3914626]
267 | [14 empty] | 500 |  |  |  | 0.27 | 0.275 | 0.005 | 39.7947 | 0.4248 | 104 | [60.043304, 2.389167] | [60.037174, 2.3987699] | [60.03609, 2.3914626]
268 | [15 empty] | 100m |  |  | 0.1 | 0.28 | 0.18 | 81.1161 | 0.75436 | 144 | [60.04329, 2.3891406] | [60.037174, 2.3987699] | [60.035404, 2.3857067]
269 | [15 empty] | 250m |  |  | 0.11 | 0.2725 | 0.1625 | 78.9078 | 0.73244 | 143 | [60.043262, 2.3891013] | [60.037174, 2.3987699] | [60.035454, 2.3860872]
270 | [15 empty] | 500m |  |  | 0.0925 | 0.2775 | 0.185 | 86.8709 | 0.82729 | 142 | [60.043205, 2.389035] | [60.037174, 2.3987699] | [60.035023, 2.3845644]
INITIAL_MORNING- EMULSION 80- NORKYST
271 | 2015-06-10 | 5:30-5:35 | 60.05167,2.390764 | 6:24 | 54min | Norkyst | Norkyst | 5 | 5 | 55min | 500 | 0.2 | 6 | 1 | def | 0 |  |  | 0.0375 | 0.175 | 0.1375 | 78.6854 | 0.63035 | 85 | [60.05168, 2.390764] | [60.04716, 2.398503] | [60.050964, 2.3901272]
272 | [10 empty] | 1000 | [7 empty] | 0.075 | 0.175 | 0.1 | 26.1265 | 0.60114 | 100 | [60.05168, 2.3907638] | [60.047203, 2.3986933] | [60.051075, 2.3911793]
273 | 2015-06-10 | 5:30-5:35 | 60.05167,2.390764 | 6:24 | 54min | Norkyst | Norkyst | 5 | 5 | 55min | 5000 | 0.2 | 6 | 1 | def | 0 |  |  | 0.2 | 0.1925 | 0.0075 | 3.957 | 0.57366 | 157 | [60.05167, 2.3907638] | [60.0472, 2.3986728] | [60.051014, 2.3917575]
274 | [10 empty] | 10000 | [7 empty] | 0.2425 | 0.1975 | 0.045 | 2.9423 | 0.57007 | 176 | [60.05168, 2.3907638] | [60.04721, 2.3987265] | [60.051067, 2.3920026]
275 | [10 empty] | 20000 | [7 empty] | 0.28 | 0.2 | 0.08 | 11.5817 | 0.55701 | 192 | [60.05168, 2.3907638] | [60.04722, 2.3987286] | [60.05113, 2.3924987]
276 | [7 empty] | 10 | 10 | [9 empty] | 0.2425 | 0.195 | 0.0475 | 9.4359 | 0.54178 | 175 | [60.05167, 2.3907638] | [60.0472, 2.3986728] | [60.051, 2.392604]
277 | [7 empty] | 15 | 15 | [9 empty] | 0.265 | 0.1925 | 0.0725 | 9.638 | 0.52152 | 183 | [60.05167, 2.3907638] | [60.0472, 2.3986728] | [60.05089, 2.3929205]
278 | [7 empty] | 30 | 30 | [9 empty] | 0.2025 | 0.19 | 0.0125 | 19.4702 | 0.4878 | 157 | [60.05167, 2.3907638] | [60.0472, 2.3986728] | [60.051025, 2.3944168]
279 | [7 empty] | 45 | 45 | [9 empty] | 0.2525 | 0.195 | 0.0575 | 18.6729 | 0.40812 | 175 | [60.05167, 2.3907638] | [60.0472, 2.3986728] | [60.05064, 2.3961601]
280 | [7 empty] | 60 | 60 | 60 | [8 empty] | 0.365 | 0.205 | 0.16 | 18.8036 | 0.34579 | 206 | [60.05167, 2.3907638] | [60.0472, 2.3986728] | [60.05029, 2.3980896]
281 | [14 empty] | 0.17um |  |  |  | 0.2 | 0.1925 | 0.0075 | 3.957 | 0.57366 | 157 | [60.05167, 2.3907638] | [60.0472, 2.3986728] | [60.051014, 2.3917575]
282 | [14 empty] | 2.65um |  |  |  | 0.2 | 0.1925 | 0.0075 | 3.957 | 0.57366 | 157 | [60.05167, 2.3907638] | [60.0472, 2.3986728] | [60.051014, 2.3917575]
283 | [14 empty] | 27.5um |  |  |  | 0.2 | 0.1925 | 0.0075 | 3.957 | 0.57366 | 157 | [60.05167, 2.3907638] | [60.0472, 2.3986728] | [60.051014, 2.3917575]
284 | [14 empty] | 125um |  |  |  | 0.2 | 0.1925 | 0.0075 | 3.957 | 0.57366 | 157 | [60.05167, 2.3907638] | [60.0472, 2.3986728] | [60.051014, 2.3917575]
285 | [14 empty] | 500um |  |  |  | 0.2 | 0.1925 | 0.0075 | 3.957 | 0.57366 | 157 | [60.05167, 2.3907638] | [60.0472, 2.3986728] | [60.051014, 2.3917575]
286 | [15 empty] | 100m |  |  | 0.1075 | 0.1925 | 0.085 | 51.4727 | 0.69216 | 120 | [60.05165, 2.3907375] | [60.0472, 2.3986728] | [60.050705, 2.388417]
287 | [15 empty] | 250m |  |  | 0.0975 | 0.2 | 0.1025 | 53.4984 | 0.67148 | 117 | [60.05162, 2.390698] | [60.0472, 2.3986728] | [60.050972, 2.3892746]
288 | [15 empty] | 500m |  |  | 0.1 | 0.205 | 0.105 | 42.6851 | 0.76039 | 118 | [60.051567, 2.3906317] | [60.0472, 2.3986728] | [60.050613, 2.3868558]
INITIAL_MORNING- EMULSION 80- DRFITER ()
289 | 2015-06-10 | 5:30-5:35 | 60.05167,2.390764 | 6:24 | 54min | Drifter | Norkyst | 5 | 5 | 55min | 500 | 0.2 | 6 | 1 | def | 0 |  |  | 0.055 | 0.1875 | 0.1325 | 59.0408 | 0.44627 | 81 | [60.05168, 2.390764] | [60.04716, 2.398503] | [60.046013, 2.3908303]
290 | [10 empty] | 1000 | [7 empty] | 0.09 | 0.19 | 0.1 | 58.5261 | 0.45386 | 88 | [60.05168, 2.3907638] | [60.047203, 2.3986933] | [60.045914, 2.390967]
291 | 2015-06-10 | 5:30-5:35 | 60.05167,2.390764 | 6:24 | 54min | Drifter | Norkyst | 5 | 5 | 55min | 5000 | 0.2 | 6 | 1 | def | 0 |  |  | 0.19 | 0.19 | 0 | 50.4144 | 0.40775 | 82 | [60.05167, 2.3907638] | [60.0472, 2.3986728] | [60.04597, 2.3917797]
292 | [10 empty] | 10000 | [7 empty] | 0.2325 | 0.2 | 0.0325 | 51.1313 | 0.41462 | 79 | [60.05168, 2.3907638] | [60.04721, 2.3987265] | [60.045944, 2.3917296]
293 | [10 empty] | 20000 | [7 empty] | 0.265 | 0.195 | 0.07 | 46.964 | 0.38947 | 82 | [60.05168, 2.3907638] | [60.04722, 2.3987286] | [60.046043, 2.3921456]
294 | [7 empty] | 10 | 10 | [9 empty] | 0.23 | 0.205 | 0.025 | 44.5306 | 0.36674 | 88 | [60.05167, 2.3907638] | [60.0472, 2.3986728] | [60.046474, 2.3922527]
295 | [7 empty] | 15 | 15 | [9 empty] | 0.265 | 0.1875 | 0.0775 | 37.7883 | 0.33605 | 101 | [60.05167, 2.3907638] | [60.0472, 2.3986728] | [60.047188, 2.3926418]
296 | [7 empty] | 30 | 30 | [9 empty] | 0.2025 | 0.1925 | 0.01 | 7.593 | 0.30838 | 142 | [60.05167, 2.3907638] | [60.0472, 2.3986728] | [60.048943, 2.394374]
297 | [7 empty] | 45 | 45 | [9 empty] | 0.255 | 0.19 | 0.065 | 8.3941 | 0.14808 | 98 | [60.05167, 2.3907638] | [60.0472, 2.3986728] | [60.047523, 2.3960955]
298 | [7 empty] | 60 | 60 | 60 | [8 empty] | 0.365 | 0.195 | 0.17 | 7.9416 | 0.12472 | 142 | [60.05167, 2.3907638] | [60.0472, 2.3986728] | [60.04613, 2.398003]
299 | [14 empty] | 0.17 |  |  |  | 0.19 | 0.19 | 0 | 50.4144 | 0.40775 | 82 | [60.05167, 2.3907638] | [60.0472, 2.3986728] | [60.04597, 2.3917797]
300 | [14 empty] | 2.65 |  |  |  | 0.19 | 0.19 | 0 | 50.4144 | 0.40775 | 82 | [60.05167, 2.3907638] | [60.0472, 2.3986728] | [60.04597, 2.3917797]
301 | [14 empty] | 25.7 |  |  |  | 0.19 | 0.19 | 0 | 50.4144 | 0.40775 | 82 | [60.05167, 2.3907638] | [60.0472, 2.3986728] | [60.04597, 2.3917797]
302 | [14 empty] | 125 |  |  |  | 0.19 | 0.19 | 0 | 50.4144 | 0.40775 | 82 | [60.05167, 2.3907638] | [60.0472, 2.3986728] | [60.04597, 2.3917797]
303 | [14 empty] | 500 |  |  |  | 0.19 | 0.19 | 0 | 50.4144 | 0.40775 | 82 | [60.05167, 2.3907638] | [60.0472, 2.3986728] | [60.04597, 2.3917797]
304 | [15 empty] | 100m |  |  | 0.115 | 0.1975 | 0.0825 | 82.4985 | 0.60114 | 117 | [60.05165, 2.3907375] | [60.0472, 2.3986728] | [60.04565, 2.3883386]
305 | [15 empty] | 250m |  |  | 0.095 | 0.2 | 0.105 | 75.2255 | 0.54485 | 116 | [60.05162, 2.390698] | [60.0472, 2.3986728] | [60.0459, 2.389247]
306 | [15 empty] | 500m |  |  | 0.095 | 0.2 | 0.105 | 86.2594 | 0.68296 | 118 | [60.051567, 2.3906317] | [60.0472, 2.3986728] | [60.045578, 2.3868527]
INITIAL_MORNING- PLANT OIL- NORKYST
307 | 2015-06-10 | 4:48-4:50 | 60.02733°, 2.3837 | 6:24 | 1h 36min | Norkyst | Norkyst | 5 | 5 | 1h 35min | 500 | 0 | 2.4 | 1 | def | 0 | calculated rate with 5 min release time | 2.4 | 0.01 | 0.1675 | 0.1575 | 63.4511 | 0.82275 | 71 | [60.027336, 2.3836997] | [60.016182, 2.3857021] | [60.021942, 2.37647]
308 | [10 empty] | 1000 | [7 empty] | 0.0275 | 0.1725 | 0.145 | 69.2968 | 0.90319 | 80 | [60.02734, 2.3837] | [60.01617, 2.385617] | [60.022457, 2.3753915]
309 | 2015-06-10 | 4:48-4:50 | 60.02733°, 2.3837 | 6:24 | 1h 36min | Norkyst | Norkyst | 5 | 5 | 1h 35min | 5000 | 0 | 2.4 | 1 | def | 0 |  |  | 0.085 | 0.1725 | 0.0875 | 69.2464 | 0.89492 | 103 | [60.027336, 2.3836994] | [60.016186, 2.385725] | [60.022324, 2.3753736]
310 | [10 empty] | 10000 | [7 empty] | 0.115 | 0.175 | 0.06 | 69.744 | 0.89951 | 116 | [60.027336, 2.3837] | [60.016193, 2.3857422] | [60.022312, 2.375219]
311 | [10 empty] | 20000 | [7 empty] | 0.14 | 0.175 | 0.035 | 69.8354 | 0.89764 | 126 | [60.027336, 2.3837] | [60.016205, 2.3858054] | [60.022297, 2.3752718]
312 | [7 empty] | 10 | 10 | [9 empty] | 0.1025 | 0.1725 | 0.07 | 63.2625 | 0.83896 | 110 | [60.027336, 2.3836994] | [60.016186, 2.385725] | [60.022354, 2.3770962]
313 | [7 empty] | 15 | 15 | [9 empty] | 0.1725 | 0.1725 | 0 | 61.2947 | 0.81078 | 138 | [60.027336, 2.3836994] | [60.016186, 2.385725] | [60.022087, 2.3772178]
314 | [7 empty] | 30 | 30 | [9 empty] | 0.2425 | 0.1725 | 0.07 | 33.7559 | 0.67149 | 166 | [60.027336, 2.3836994] | [60.016186, 2.385725] | [60.02179, 2.3812923]
315 | [7 empty] | 45 | 45 | [9 empty] | 0.28 | 0.175 | 0.105 | 8.3696 | 0.59488 | 182 | [60.027336, 2.3836994] | [60.016186, 2.385725] | [60.021446, 2.3838975]
316 | [7 empty] | 60 | 60 | [9 empty] | 0.3 | 0.175 | 0.125 | 29.0332 | 0.72586 | 190 | [60.027336, 2.3836994] | [60.016186, 2.385725] | [60.022636, 2.38755]
317 | [14 empty] | 0.17um |  |  |  | 0.085 | 0.1725 | 0.0875 | 69.2464 | 0.89492 | 103 | [60.027336, 2.3836994] | [60.016186, 2.385725] | [60.022324, 2.3753736]
318 | [14 empty] | 2.65um |  |  |  | 0.085 | 0.1725 | 0.0875 | 69.2464 | 0.89492 | 103 | [60.027336, 2.3836994] | [60.016186, 2.385725] | [60.022324, 2.3753736]
319 | [14 empty] | 27.5um |  |  |  | 0.085 | 0.1725 | 0.0875 | 69.2464 | 0.89492 | 103 | [60.027336, 2.3836994] | [60.016186, 2.385725] | [60.022324, 2.3753736]
320 | [14 empty] | 125um |  |  |  | 0.085 | 0.1725 | 0.0875 | 69.2464 | 0.89492 | 103 | [60.027336, 2.3836994] | [60.016186, 2.385725] | [60.022324, 2.3753736]
321 | [14 empty] | 500um |  |  |  | 0.085 | 0.1725 | 0.0875 | 69.2464 | 0.89492 | 103 | [60.027336, 2.3836994] | [60.016186, 2.385725] | [60.022324, 2.3753736]
322 | [15 empty] | 100m |  |  | 0.0675 | 0.1725 | 0.105 | 69.4114 | 0.88777 | 96 | [60.027313, 2.3836734] | [60.016186, 2.385725] | [60.022007, 2.3748546]
323 | [15 empty] | 250m |  |  | 0.08 | 0.1725 | 0.0925 | 70.0374 | 0.89165 | 101 | [60.027283, 2.383634] | [60.016186, 2.385725] | [60.02194, 2.3746092]
324 | [15 empty] | 500m |  |  | 0.0675 | 0.175 | 0.1075 | 77.7751 | 1.0243 | 97 | [60.027233, 2.383568] | [60.016186, 2.385725] | [60.022144, 2.3717365]
INITIAL_MORNING- PLANT OIL- DRFITER ()
325 | 2015-06-10 | 4:48-4:50 | 60.02733°, 2.3837 | 6:24 | 1h 36min | Drifter | Norkyst | 5 | 5 | 1h 35min | 500 | 0 | 2.4 | 1 | def | 0 | calculated rate with 5 min release time |  | 0.0275 | 0.16 | 0.1325 | 36.0648 | 0.41941 | 67 | [60.027336, 2.3836997] | [60.016182, 2.3857021] | [60.015987, 2.3781922]
326 | [10 empty] | 1000 | [7 empty] | 0.025 | 0.17 | 0.145 | 34.5885 | 0.3916 | 72 | [60.02734, 2.3837] | [60.01617, 2.385617] | [60.016335, 2.3786032]
327 | 2015-06-10 | 4:48-4:50 | 60.02733°, 2.3837 | 6:24 | 1h 36min | Drifter | Norkyst | 5 | 5 | 1h 35min | 5000 | 0 | 2.4 | 1 | def | 0 |  |  | 0.0925 | 0.185 | 0.0925 | 36.7352 | 0.4234 | 85 | [60.027336, 2.3836994] | [60.016186, 2.385725] | [60.016144, 2.378134]
328 | [10 empty] | 10000 | [7 empty] | 0.105 | 0.1875 | 0.0825 | 36.3734 | 0.41726 | 87 | [60.027336, 2.3837] | [60.016193, 2.3857422] | [60.01618, 2.3782609]
329 | [10 empty] | 20000 | [7 empty] | 0.1275 | 0.1925 | 0.065 | 36.9357 | 0.42272 | 90 | [60.027336, 2.3837] | [60.016205, 2.3858054] | [60.016224, 2.378226]
330 | [7 empty] | 10 | 10 | [9 empty] | 0.1275 | 0.1875 | 0.06 | 31.8653 | 0.35815 | 82 | [60.027336, 2.3836994] | [60.016186, 2.385725] | [60.016216, 2.3793037]
331 | [7 empty] | 15 | 15 | [9 empty] | 0.1525 | 0.175 | 0.0225 | 27.8653 | 0.31842 | 105 | [60.027336, 2.3836994] | [60.016186, 2.385725] | [60.017395, 2.3805518]
332 | [7 empty] | 30 | 30 | [9 empty] | 0.2275 | 0.175 | 0.0525 | 25.2402 | 0.34311 | 143 | [60.027336, 2.3836994] | [60.016186, 2.385725] | [60.018322, 2.3812935]
333 | [7 empty] | 45 | 45 | [9 empty] | 0.28 | 0.1775 | 0.1025 | 1.3376 | 0.30168 | 155 | [60.027336, 2.3836994] | [60.016186, 2.385725] | [60.01887, 2.3850338]
334 | [7 empty] | 60 | 60 | [9 empty] | 0.3 | 0.175 | 0.125 | 29.0332 | 0.72586 | 190 | [60.027336, 2.3836994] | [60.016186, 2.385725] | [60.022636, 2.38755]
335 | [14 empty] | 0.17 |  |  |  | 0.0925 | 0.185 | 0.0925 | 36.7352 | 0.4234 | 85 | [60.027336, 2.3836994] | [60.016186, 2.385725] | [60.016144, 2.378134]
336 | [14 empty] | 2.65 |  |  |  | 0.0925 | 0.185 | 0.0925 | 36.7352 | 0.4234 | 85 | [60.027336, 2.3836994] | [60.016186, 2.385725] | [60.016144, 2.378134]
337 | [14 empty] | 25.7 |  |  |  | 0.0925 | 0.185 | 0.0925 | 36.7352 | 0.4234 | 85 | [60.027336, 2.3836994] | [60.016186, 2.385725] | [60.016144, 2.378134]
338 | [14 empty] | 125 |  |  |  | 0.0925 | 0.185 | 0.0925 | 36.7352 | 0.4234 | 85 | [60.027336, 2.3836994] | [60.016186, 2.385725] | [60.016144, 2.378134]
339 | [14 empty] | 500 |  |  |  | 0.0925 | 0.185 | 0.0925 | 36.7352 | 0.4234 | 85 | [60.027336, 2.3836994] | [60.016186, 2.385725] | [60.016144, 2.378134]
340 | [15 empty] | 100m |  |  | 0.0625 | 0.1775 | 0.115 | 36.1584 | 0.42478 | 80 | [60.027313, 2.3836734] | [60.016186, 2.385725] | [60.015827, 2.3781426]
341 | [15 empty] | 250m |  |  | 0.08 | 0.17 | 0.09 | 36.5431 | 0.42906 | 88 | [60.027283, 2.383634] | [60.016186, 2.385725] | [60.01581, 2.3780692]
342 | [15 empty] | 500m |  |  | 0.0675 | 0.18 | 0.1125 | 46.8031 | 0.57183 | 95 | [60.027233, 2.383568] | [60.016186, 2.385725] | [60.016, 2.375479]
INITIAL_EVENING- EMULSION 40- NORKYST
343 | 2015-06-10 | 4:59-5:06 | 60.03551°,2.388947° | 17:12 | 12h 13min | Norkyst | Norkyst | 5 | 15 | 12h 15min | 500 | 0.6 | 6 | 1 | def | 0 |  |  | 0.425 | 0.7925 | 0.3675 | 15.542 | 8.0206 | 487 | [60.035515, 2.3889468] | [60.028225, 2.406618] | [60.01628, 2.5484595]
344 | [10 empty] | 1000 | [7 empty] | 0.89 | 0.8175 | 0.0725 | 15.6769 | 8.512 | 683 | [60.03552, 2.3889468] | [60.028282, 2.4068062] | [60.01665, 2.5576754]
345 | 2015-06-10 | 4:29-5:06 | 60.03551°,2.388947° | 17:12 | 12h 13min | Norkyst | Norkyst | 5 | 15 | 12h 15min | 5000 | 0.6 | 6 | 1 | def | 0 |  |  | 3.565 | 0.8575 | 2.7075 | 15.6059 | 8.3084 | 1767 | [60.03552, 2.3889468] | [60.028267, 2.406805] | [60.016727, 2.5540073]
346 | [10 empty] | 10000 | [7 empty] | 5.9825 | 0.865 | 5.1175 | 15.7877 | 8.6015 | 2737 | [60.03552, 2.3889468] | [60.028294, 2.4068844] | [60.017136, 2.5595186]
347 | [10 empty] | 20000 | [7 empty] | 9.0575 | 0.8725 | 8.185 | 15.8083 | 8.5417 | 3964 | [60.03552, 2.3889468] | [60.028282, 2.4068437] | [60.01709, 2.5583854]
348 | [7 empty] | 10 | 10 | [9 empty] | 3.925 | 0.86 | 3.065 | 16.192 | 8.5382 | 1910 | [60.03552, 2.3889468] | [60.028267, 2.406805] | [60.017967, 2.5585365]
349 | [7 empty] | 15 | 15 | [9 empty] | 4.435 | 0.8575 | 3.5775 | 16.3446 | 8.8808 | 2117 | [60.03552, 2.3889468] | [60.028267, 2.406805] | [60.017803, 2.5646915]
350 | [7 empty] | 30 | 30 | [9 empty] | 5.2625 | 0.86 | 4.4025 | 17.5931 | 9.1204 | 2449 | [60.03552, 2.3889468] | [60.028267, 2.406805] | [60.021263, 2.5697758]
351 | [7 empty] | 45 | 45 | [9 empty] | 5.8575 | 0.8625 | 4.995 | 17.9873 | 9.4461 | 2684 | [60.03552, 2.3889468] | [60.028267, 2.406805] | [60.022083, 2.575767]
352 | [7 empty] | 60 | 60 | [9 empty] | 6.4725 | 0.855 | 5.6175 | 18.3731 | 9.6315 | 2925 | [60.03552, 2.3889468] | [60.028267, 2.406805] | [60.02312, 2.57924]
353 | [14 empty] | 0.17um |  |  |  | 3.565 | 0.8575 | 2.7075 | 15.6059 | 8.3084 | 1767 | [60.03552, 2.3889468] | [60.028267, 2.406805] | [60.016727, 2.5540073]
354 | [14 empty] | 2.65um |  |  |  | 3.565 | 0.8575 | 2.7075 | 15.6059 | 8.3084 | 1767 | [60.03552, 2.3889468] | [60.028267, 2.406805] | [60.016727, 2.5540073]
355 | [14 empty] | 27.5um |  |  |  | 3.565 | 0.8575 | 2.7075 | 15.6059 | 8.3084 | 1767 | [60.03552, 2.3889468] | [60.028267, 2.406805] | [60.016727, 2.5540073]
356 | [14 empty] | 125um |  |  |  | 3.565 | 0.8575 | 2.7075 | 15.6059 | 8.3084 | 1767 | [60.03552, 2.3889468] | [60.028267, 2.406805] | [60.016727, 2.5540073]
357 | [14 empty] | 500um |  |  |  | 3.565 | 0.8575 | 2.7075 | 15.6059 | 8.3084 | 1767 | [60.03552, 2.3889468] | [60.028267, 2.406805] | [60.016727, 2.5540073]
358 | [15 empty] | 100m |  |  | 0.815 | 0.8575 | 0.0425 | 13.2059 | 6.6722 | 669 | [60.03549, 2.3889205] | [60.028267, 2.406805] | [60.01472, 2.5233552]
359 | [15 empty] | 250m |  |  | 0.37 | 0.835 | 0.465 | 12.7136 | 6.4712 | 482 | [60.035458, 2.388881] | [60.028267, 2.406805] | [60.014427, 2.5195084]
360 | [15 empty] | 500m |  |  | 0.21 | 0.8625 | 0.6525 | 10.6892 | 5.7395 | 429 | [60.035408, 2.388815] | [60.028267, 2.406805] | [60.012897, 2.505041]
INITIAL_EVENING- EMULSION 40- DRFITER ()
361 | 2015-06-10 | 4:59-5:06 | 60.03551°,2.388947° | 17:12 | 12h 13min | Drifter | Norkyst | 5 | 15 | 12h 15min | 500 | 0.6 | 6 | 1 | def | 0 |  |  | 0.455 | 0.79 | 0.335 | 21.9934 | 3.9135 | 482 | [60.035515, 2.3889468] | [60.028225, 2.406618] | [60.034874, 2.4755507]
362 | [10 empty] | 1000 | [7 empty] | 0.8475 | 0.8225 | 0.025 | 21.9685 | 4.4228 | 634 | [60.03552, 2.3889468] | [60.028282, 2.4068062] | [60.03537, 2.4848688]
363 | 2015-06-10 | 4:59-5:06 | 60.03551°,2.388947° | 17:12 | 12h 13min | Drifter | Norkyst | 5 | 15 | 12h 15min | 5000 | 0.6 | 6 | 1 | def | 0 |  |  | 3.225 | 0.8425 | 2.3825 | 22.1097 | 4.4708 | 1517 | [60.03552, 2.3889468] | [60.028267, 2.406805] | [60.035534, 2.4856777]
364 | [10 empty] | 10000 | [7 empty] | 5.365 | 0.86 | 4.505 | 21.9118 | 4.4679 | 2296 | [60.03552, 2.3889468] | [60.028294, 2.4068844] | [60.035473, 2.4857364]
365 | [10 empty] | 20000 | [7 empty] | 7.395 | 0.865 | 6.53 | 22.0944 | 4.6392 | 3046 | [60.03552, 2.3889468] | [60.028282, 2.4068437] | [60.035656, 2.488748]
366 | [7 empty] | 10 | 10 | [9 empty] | 3.9225 | 0.84 | 3.0825 | 22.5546 | 4.5419 | 1791 | [60.03552, 2.3889468] | [60.028267, 2.406805] | [60.036293, 2.4866855]
367 | [7 empty] | 15 | 15 | [9 empty] | 4.26 | 0.8475 | 3.4125 | 22.0538 | 4.7894 | 1881 | [60.03552, 2.3889468] | [60.028267, 2.406805] | [60.035435, 2.4915173]
368 | [7 empty] | 30 | 30 | [9 empty] | 5.1325 | 0.8475 | 4.285 | 23.6026 | 4.9304 | 2308 | [60.03552, 2.3889468] | [60.028267, 2.406805] | [60.038246, 2.492975]
369 | [7 empty] | 45 | 45 | [9 empty] | 5.7975 | 0.8575 | 4.94 | 23.0897 | 5.2874 | 2560 | [60.03552, 2.3889468] | [60.028267, 2.406805] | [60.037434, 2.4998698]
370 | [7 empty] | 60 | 60 | [9 empty] | 6.23 | 0.8575 | 5.3725 | 23.2279 | 5.5267 | 2753 | [60.03552, 2.3889468] | [60.028267, 2.406805] | [60.037785, 2.5041065]
371 | [14 empty] | 0.17 |  |  |  | 3.225 | 0.8425 | 2.3825 | 22.1097 | 4.4708 | 1517 | [60.03552, 2.3889468] | [60.028267, 2.406805] | [60.035534, 2.4856777]
372 | [14 empty] | 2.65 |  |  |  | 3.225 | 0.8425 | 2.3825 | 22.1097 | 4.4708 | 1517 | [60.03552, 2.3889468] | [60.028267, 2.406805] | [60.035534, 2.4856777]
373 | [14 empty] | 25.7 |  |  |  | 3.225 | 0.8425 | 2.3825 | 22.1097 | 4.4708 | 1517 | [60.03552, 2.3889468] | [60.028267, 2.406805] | [60.035534, 2.4856777]
374 | [14 empty] | 125 |  |  |  | 3.225 | 0.8425 | 2.3825 | 22.1097 | 4.4708 | 1517 | [60.03552, 2.3889468] | [60.028267, 2.406805] | [60.035534, 2.4856777]
375 | [14 empty] | 500 |  |  |  | 3.225 | 0.8425 | 2.3825 | 22.1097 | 4.4708 | 1517 | [60.03552, 2.3889468] | [60.028267, 2.406805] | [60.035534, 2.4856777]
376 | [15 empty] | 100m |  |  | 0.74 | 0.8475 | 0.1075 | 20.3475 | 2.7451 | 601 | [60.03549, 2.3889205] | [60.028267, 2.406805] | [60.0336, 2.4548788]
377 | [15 empty] | 250m |  |  | 0.34 | 0.855 | 0.515 | 20.395 | 2.7629 | 464 | [60.035458, 2.388881] | [60.028267, 2.406805] | [60.033764, 2.4551337]
378 | [15 empty] | 500m |  |  | 0.23 | 0.865 | 0.635 | 19.032 | 2.3601 | 422 | [60.035408, 2.388815] | [60.028267, 2.406805] | [60.032692, 2.448205]
INITIAL_EVENING- EMULSION 60- NORKYST
379 | 2015-06-10 | 5:15-5:20 | 60.04331°, 2.389167° | 17:12 | 11h 57min | Norkyst | Norkyst | 5 | 30 | 12h | 500 | 0.4 | 6 | 1 | def | 0 |  |  | 0.4475 | 0.9825 | 0.535 | 12.3221 | 7.7487 | 572 | [60.043312, 2.389167] | [60.046207, 2.4186616] | [60.024303, 2.5506005]
380 | [10 empty] | 1000 | [7 empty] | 0.88 | 1.0075 | 0.1275 | 11.6614 | 8.2386 | 755 | [60.04332, 2.3891675] | [60.04617, 2.4185517] | [60.02498, 2.5601575]
381 | 2015-06-10 | 5:15-5:20 | 60.04331°, 2.389167° | 17:12 | 11h 57min | Norkyst | Norkyst | 5 | 30 | 12h | 5000 | 0.4 | 6 | 1 | def | 0 |  |  | 3.805 | 1.045 | 2.76 | 11.7556 | 8.1466 | 1940 | [60.043304, 2.389167] | [60.04621, 2.4186802] | [60.025105, 2.5586128]
382 | [10 empty] | 10000 | [7 empty] | 6.2525 | 1.0725 | 5.18 | 11.6697 | 8.2383 | 2930 | [60.04332, 2.389167] | [60.04627, 2.4188185] | [60.025333, 2.560571]
383 | [10 empty] | 20000 | [7 empty] | 9.2275 | 1.0825 | 8.145 | 11.4372 | 8.404 | 4122 | [60.04332, 2.389167] | [60.046246, 2.4187596] | [60.02561, 2.5637815]
384 | [7 empty] | 10 | 30 | [9 empty] | 4.235 | 1.05 | 3.185 | 11.6061 | 8.203 | 2114 | [60.043304, 2.389167] | [60.04621, 2.4186802] | [60.02542, 2.5598576]
385 | [7 empty] | 15 | 30 | [9 empty] | 4.7525 | 1.06 | 3.6925 | 11.3298 | 8.3721 | 2325 | [60.043304, 2.389167] | [60.04621, 2.4186802] | [60.02591, 2.5632956]
386 | [7 empty] | 30 | 30 | [9 empty] | 5.6275 | 1.055 | 4.5725 | 10.7409 | 8.7059 | 2673 | [60.043304, 2.389167] | [60.04621, 2.4186802] | [60.027103, 2.57013]
387 | [7 empty] | 45 | 45 | [9 empty] | 6.3 | 1.0475 | 5.2525 | 10.2294 | 9.0515 | 2939 | [60.043304, 2.389167] | [60.04621, 2.4186802] | [60.028175, 2.577023]
388 | [7 empty] | 60 | 60 | [9 empty] | 6.8725 | 1.06 | 5.8125 | 9.875 | 9.2442 | 3169 | [60.043304, 2.389167] | [60.04621, 2.4186802] | [60.029053, 2.58095]
389 | [14 empty] | 0.17um |  |  |  | 3.805 | 1.045 | 2.76 | 11.7556 | 8.1466 | 1940 | [60.043304, 2.389167] | [60.04621, 2.4186802] | [60.025105, 2.5586128]
390 | [14 empty] | 2.65um |  |  |  | 3.805 | 1.045 | 2.76 | 11.7556 | 8.1466 | 1940 | [60.043304, 2.389167] | [60.04621, 2.4186802] | [60.025105, 2.5586128]
391 | [14 empty] | 27.5um |  |  |  | 3.805 | 1.045 | 2.76 | 11.7556 | 8.1466 | 1940 | [60.043304, 2.389167] | [60.04621, 2.4186802] | [60.025105, 2.5586128]
392 | [14 empty] | 125um |  |  |  | 3.805 | 1.045 | 2.76 | 11.7556 | 8.1466 | 1940 | [60.043304, 2.389167] | [60.04621, 2.4186802] | [60.025105, 2.5586128]
393 | [14 empty] | 500um |  |  |  | 3.805 | 1.045 | 2.76 | 11.7556 | 8.1466 | 1940 | [60.043304, 2.389167] | [60.04621, 2.4186802] | [60.025105, 2.5586128]
394 | [15 empty] | 100m |  |  | 0.6875 | 1.055 | 0.3675 | 13.7826 | 6.8139 | 697 | [60.04329, 2.3891406] | [60.04621, 2.4186802] | [60.022915, 2.5317044]
395 | [15 empty] | 250m |  |  | 0.28 | 1.0575 | 0.7775 | 15.0922 | 6.0651 | 535 | [60.043262, 2.3891013] | [60.04621, 2.4186802] | [60.0222, 2.5163321]
396 | [15 empty] | 500m |  |  | 0.1775 | 1.0475 | 0.87 | 16.4557 | 5.6081 | 490 | [60.043205, 2.389035] | [60.04621, 2.4186802] | [60.021183, 2.5059674]
INITIAL_EVENING- EMULSION 60- DRFITER ()
397 | 2015-06-10 | 5:15-5:20 | 60.04331°, 2.389167° | 17:12 | 11h 57min | Drifter | Norkyst | 5 | 30 | 12h | 500 | 0.4 | 6 | 1 | def | 0 |  |  | 0.4625 | 0.97 | 0.5075 | 4.7387 | 3.3147 | 553 | [60.043312, 2.389167] | [60.046207, 2.4186616] | [60.04466, 2.4780653]
398 | [10 empty] | 1000 | [7 empty] | 0.925 | 0.9925 | 0.0675 | 4.6216 | 3.5028 | 745 | [60.04332, 2.3891675] | [60.04617, 2.4185517] | [60.044796, 2.4813526]
399 | 2015-06-10 | 5:15-5:20 | 60.04331°, 2.389167° | 17:12 | 11h 57min | Drifter | Norkyst | 5 | 30 | 12h | 5000 | 0.4 | 6 | 1 | def | 0 |  |  | 3.3575 | 1.0575 | 2.3 | 4.5113 | 3.748 | 1684 | [60.043304, 2.389167] | [60.04621, 2.4186802] | [60.045185, 2.4859097]
400 | [10 empty] | 10000 | [7 empty] | 5.445 | 1.075 | 4.37 | 4.5122 | 3.8691 | 2466 | [60.04332, 2.389167] | [60.04627, 2.4188185] | [60.045338, 2.4882286]
401 | [10 empty] | 20000 | [7 empty] | 7.535 | 1.07 | 6.465 | 4.4163 | 4.0233 | 3218 | [60.04332, 2.389167] | [60.046246, 2.4187596] | [60.045506, 2.4909463]
402 | [7 empty] | 10 | 30 | [9 empty] | 4.15 | 1.045 | 3.105 | 4.4544 | 3.8387 | 1968 | [60.043304, 2.389167] | [60.04621, 2.4186802] | [60.045315, 2.4875467]
403 | [7 empty] | 15 | 30 | [9 empty] | 4.6 | 1.0625 | 3.5375 | 4.1351 | 3.9212 | 2129 | [60.043304, 2.389167] | [60.04621, 2.4186802] | [60.045902, 2.489047]
404 | [7 empty] | 30 | 30 | [9 empty] | 5.6225 | 1.0525 | 4.57 | 3.9298 | 4.525 | 2522 | [60.043304, 2.389167] | [60.04621, 2.4186802] | [60.04658, 2.4998837]
405 | [7 empty] | 45 | 45 | [9 empty] | 6.3 | 1.0475 | 5.2525 | 4.365 | 4.4247 | 2795 | [60.043304, 2.389167] | [60.04621, 2.4186802] | [60.0457, 2.4980798]
406 | [7 empty] | 60 | 60 | [9 empty] | 6.8 | 1.05 | 5.75 | 3.6113 | 5.0863 | 3042 | [60.043304, 2.389167] | [60.04621, 2.4186802] | [60.04755, 2.5099232]
407 | [14 empty] | 0.17 |  |  |  | 3.3575 | 1.0575 | 2.3 | 4.5113 | 3.748 | 1684 | [60.043304, 2.389167] | [60.04621, 2.4186802] | [60.045185, 2.4859097]
408 | [14 empty] | 2.65 |  |  |  | 3.3575 | 1.0575 | 2.3 | 4.5113 | 3.748 | 1684 | [60.043304, 2.389167] | [60.04621, 2.4186802] | [60.045185, 2.4859097]
409 | [14 empty] | 25.7 |  |  |  | 3.3575 | 1.0575 | 2.3 | 4.5113 | 3.748 | 1684 | [60.043304, 2.389167] | [60.04621, 2.4186802] | [60.045185, 2.4859097]
410 | [14 empty] | 125 |  |  |  | 3.3575 | 1.0575 | 2.3 | 4.5113 | 3.748 | 1684 | [60.043304, 2.389167] | [60.04621, 2.4186802] | [60.045185, 2.4859097]
411 | [14 empty] | 500 |  |  |  | 3.3575 | 1.0575 | 2.3 | 4.5113 | 3.748 | 1684 | [60.043304, 2.389167] | [60.04621, 2.4186802] | [60.045185, 2.4859097]
412 | [15 empty] | 100m |  |  | 0.765 | 1.045 | 0.28 | 5.7591 | 1.7164 | 680 | [60.04329, 2.3891406] | [60.04621, 2.4186802] | [60.043175, 2.4488773]
413 | [15 empty] | 250m |  |  | 0.35 | 1.0525 | 0.7025 | 5.9779 | 1.6837 | 547 | [60.043262, 2.3891013] | [60.04621, 2.4186802] | [60.04297, 2.448191]
414 | [15 empty] | 500m |  |  | 0.15 | 1.0525 | 0.9025 | 5.8099 | 1.4303 | 477 | [60.043205, 2.389035] | [60.04621, 2.4186802] | [60.043186, 2.4436252]
INITIAL_EVENING- EMULSION 80- NORKYST
415 | 2015-06-10 | 5:30-5:35 | 60.05167,2.390764 | 17:12 | 11h 42 min | Norkyst | Norkyst | 5 | 20 | 11h 40min | 500 | 0.2 | 6 | 1 | def | 0 |  |  | 0.4525 | 1.2 | 0.7475 | 16.0007 | 6.7805 | 661 | [60.05168, 2.390764] | [60.059322, 2.437487] | [60.03324, 2.5474317]
416 | [10 empty] | 1000 | [7 empty] | 0.845 | 1.2775 | 0.4325 | 15.8087 | 6.8781 | 849 | [60.05168, 2.3907638] | [60.059456, 2.4383411] | [60.03343, 2.5502706]
417 | 2015-06-10 | 5:30-5:35 | 60.05167,2.390764 | 17:12 | 11h 42min | Norkyst | Norkyst | 5 | 20 | 11h 40min | 5000 | 0.2 | 6 | 1 | def | 0 |  |  | 3.78 | 1.33 | 2.45 | 15.5542 | 7.0017 | 2044 | [60.05167, 2.3907638] | [60.059414, 2.4380736] | [60.03389, 2.5528977]
418 | [10 empty] | 10000 | [7 empty] | 6.2375 | 1.3575 | 4.88 | 15.3235 | 7.1591 | 3038 | [60.05168, 2.3907638] | [60.059464, 2.4383647] | [60.034153, 2.5564594]
419 | [10 empty] | 20000 | [7 empty] | 9.28 | 1.3625 | 7.9175 | 15.2614 | 7.2118 | 4257 | [60.05168, 2.3907638] | [60.059444, 2.4382193] | [60.03425, 2.557439]
420 | [7 empty] | 10 | 20 | [9 empty] | 4.415 | 1.345 | 3.07 | 15.3541 | 7.0847 | 2304 | [60.05167, 2.3907638] | [60.059414, 2.4380736] | [60.034256, 2.5548458]
421 | [7 empty] | 15 | 15 | [9 empty] | 4.725 | 1.3475 | 3.3775 | 14.8582 | 6.9381 | 2429 | [60.05167, 2.3907638] | [60.059414, 2.4380736] | [60.03584, 2.553324]
422 | [7 empty] | 30 | 30 | [9 empty] | 5.8125 | 1.33 | 4.4825 | 13.9618 | 7.4894 | 2857 | [60.05167, 2.3907638] | [60.059414, 2.4380736] | [60.03744, 2.5651054]
423 | [7 empty] | 45 | 45 | [9 empty] | 6.2175 | 1.325 | 4.8925 | 12.9883 | 7.445 | 3017 | [60.05167, 2.3907638] | [60.059414, 2.4380736] | [60.04035, 2.5661466]
424 | [7 empty] | 60 | 60 | [9 empty] | 6.745 | 1.3525 | 5.3925 | 11.9251 | 7.3896 | 3237 | [60.05167, 2.3907638] | [60.059414, 2.4380736] | [60.043583, 2.5668764]
425 | [14 empty] | 0.17um |  |  |  | 3.78 | 1.33 | 2.45 | 15.5542 | 7.0017 | 2044 | [60.05167, 2.3907638] | [60.059414, 2.4380736] | [60.03389, 2.5528977]
426 | [14 empty] | 2.65um |  |  |  | 3.78 | 1.33 | 2.45 | 15.5542 | 7.0017 | 2044 | [60.05167, 2.3907638] | [60.059414, 2.4380736] | [60.03389, 2.5528977]
427 | [14 empty] | 27.5um |  |  |  | 3.78 | 1.33 | 2.45 | 15.5542 | 7.0017 | 2044 | [60.05167, 2.3907638] | [60.059414, 2.4380736] | [60.03389, 2.5528977]
428 | [14 empty] | 125um |  |  |  | 3.78 | 1.33 | 2.45 | 15.5542 | 7.0017 | 2044 | [60.05167, 2.3907638] | [60.059414, 2.4380736] | [60.03389, 2.5528977]
429 | [14 empty] | 500um |  |  |  | 3.78 | 1.33 | 2.45 | 15.5542 | 7.0017 | 2044 | [60.05167, 2.3907638] | [60.059414, 2.4380736] | [60.03389, 2.5528977]
430 | [15 empty] | 100m |  |  | 0.7475 | 1.3525 | 0.605 | 17.7301 | 5.7625 | 840 | [60.05165, 2.3907375] | [60.059414, 2.4380736] | [60.031723, 2.5254173]
431 | [15 empty] | 250m |  |  | 0.36 | 1.335 | 0.975 | 18.2017 | 5.4937 | 678 | [60.05162, 2.390698] | [60.059414, 2.4380736] | [60.031555, 2.5194194]
432 | [15 empty] | 500m |  |  | 0.21 | 1.355 | 1.145 | 18.3222 | 5.3628 | 626 | [60.051567, 2.3906317] | [60.059414, 2.4380736] | [60.03174, 2.516815]
INITIAL_EVENING- EMULSION 80- DRFITER ()
433 | 2015-06-10 | 5:30-5:35 | 60.05167,2.390764 | 17:12 | 11h 42 min | Drifter | Norkyst | 5 | 5 | 11h 40min | 500 | 0.2 | 6 | 1 | def | 0 |  |  | 0.4675 | 1.2 | 0.7325 | 7.0822 | 1.9969 | 665 | [60.05168, 2.390764] | [60.059322, 2.437487] | [60.054817, 2.472184]
434 | [10 empty] | 1000 | [7 empty] | 0.895 | 1.27 | 0.375 | 6.8718 | 2.2175 | 860 | [60.05168, 2.3907638] | [60.059456, 2.4383411] | [60.05532, 2.4772823]
435 | 2015-06-10 | 5:30-5:35 | 60.05167,2.390764 | 17:12 | 11h 42min | Drifter | Norkyst | 5 | 5 | 11h 40min | 5000 | 0.2 | 6 | 1 | def | 0 |  |  | 3.5425 | 1.35 | 2.1925 | 6.9216 | 2.3539 | 1947 | [60.05167, 2.3907638] | [60.059414, 2.4380736] | [60.05535, 2.4795434]
436 | [10 empty] | 10000 | [7 empty] | 5.5 | 1.36 | 4.14 | 6.8789 | 2.5098 | 2720 | [60.05168, 2.3907638] | [60.059464, 2.4383647] | [60.055546, 2.4827354]
437 | [10 empty] | 20000 | [7 empty] | 7.5425 | 1.375 | 6.1675 | 6.9012 | 2.6075 | 3515 | [60.05168, 2.3907638] | [60.059444, 2.4382193] | [60.055588, 2.48439]
438 | [7 empty] | 10 | 10 | [9 empty] | 4.2075 | 1.355 | 2.8525 | 7.0221 | 2.3775 | 2185 | [60.05167, 2.3907638] | [60.059414, 2.4380736] | [60.05521, 2.479918]
439 | [7 empty] | 15 | 15 | [9 empty] | 4.6175 | 1.335 | 3.2825 | 5.8281 | 2.3342 | 2187 | [60.05167, 2.3907638] | [60.059414, 2.4380736] | [60.05706, 2.479713]
440 | [7 empty] | 30 | 30 | [9 empty] | 5.525 | 1.345 | 4.18 | 5.8599 | 2.5815 | 2494 | [60.05167, 2.3907638] | [60.059414, 2.4380736] | [60.05728, 2.484223]
441 | [7 empty] | 45 | 45 | [9 empty] | 6.2425 | 1.345 | 4.8975 | 5.9113 | 2.8767 | 2797 | [60.05167, 2.3907638] | [60.059414, 2.4380736] | [60.057514, 2.489578]
442 | [7 empty] | 60 | 60 | [9 empty] | 6.655 | 1.3475 | 5.3075 | 3.3923 | 2.8411 | 2863 | [60.05167, 2.3907638] | [60.059414, 2.4380736] | [60.061813, 2.488857]
443 | [14 empty] | 0.17 |  |  |  | 3.5425 | 1.35 | 2.1925 | 6.9216 | 2.3539 | 1947 | [60.05167, 2.3907638] | [60.059414, 2.4380736] | [60.05535, 2.4795434]
444 | [14 empty] | 2.65 |  |  |  | 3.5425 | 1.35 | 2.1925 | 6.9216 | 2.3539 | 1947 | [60.05167, 2.3907638] | [60.059414, 2.4380736] | [60.05535, 2.4795434]
445 | [14 empty] | 25.7 |  |  |  | 3.5425 | 1.35 | 2.1925 | 6.9216 | 2.3539 | 1947 | [60.05167, 2.3907638] | [60.059414, 2.4380736] | [60.05535, 2.4795434]
446 | [14 empty] | 125 |  |  |  | 3.5425 | 1.35 | 2.1925 | 6.9216 | 2.3539 | 1947 | [60.05167, 2.3907638] | [60.059414, 2.4380736] | [60.05535, 2.4795434]
447 | [14 empty] | 500 |  |  |  | 3.5425 | 1.35 | 2.1925 | 6.9216 | 2.3539 | 1947 | [60.05167, 2.3907638] | [60.059414, 2.4380736] | [60.05535, 2.4795434]
448 | [15 empty] | 100m |  |  | 0.7275 | 1.335 | 0.6075 | 7.3775 | 1.2097 | 821 | [60.05165, 2.3907375] | [60.059414, 2.4380736] | [60.053883, 2.456761]
449 | [15 empty] | 250m |  |  | 0.305 | 1.345 | 1.04 | 7.6531 | 0.74601 | 652 | [60.05162, 2.390698] | [60.059414, 2.4380736] | [60.053158, 2.442847]
450 | [15 empty] | 500m |  |  | 0.185 | 1.355 | 1.17 | 6.4596 | 0.69991 | 608 | [60.051567, 2.3906317] | [60.059414, 2.4380736] | [60.054382, 2.4455967]
INITIAL_EVENING- PLANT OIL- NORKYST
451 | 2015-06-10 | 4:48-4:50 | 60.02733°, 2.3837 | 17:12 | 12h 24min | Norkyst | Norkyst | 5 | 20 | 12h 20min | 500 | 0 | 2.4 | 1 | def | 0 | calculated rate with 5 min release time |  | 0.035 | 0.4025 | 0.3675 | 26.0304 | 2.2477 | 175 | [60.027336, 2.3836997] | [60.012264, 2.3948765] | [60.002987, 2.4306538]
452 | [10 empty] | 1000 | [7 empty] | 0.1075 | 0.415 | 0.3075 | 31.1684 | 2.8604 | 209 | [60.02734, 2.3837] | [60.012257, 2.3949075] | [60.003174, 2.4428651]
453 | 2015-06-10 | 4:48-4:50 | 60.02733°, 2.3837 | 17:12 | 12h 24min | Norkyst | Norkyst | 5 | 20 | 12h 20min | 5000 | 0 | 2.4 | 1 | def | 0 |  |  | 0.565 | 0.43 | 0.135 | 32.4969 | 3.1755 | 398 | [60.027336, 2.3836994] | [60.012295, 2.3948684] | [60.002617, 2.4484076]
454 | [10 empty] | 10000 | [7 empty] | 1.0975 | 0.4325 | 0.665 | 32.9058 | 3.1829 | 612 | [60.027336, 2.3837] | [60.012287, 2.3948734] | [60.002987, 2.4488204]
455 | [10 empty] | 20000 | [7 empty] | 1.685 | 0.4375 | 1.2475 | 33.0697 | 3.2328 | 847 | [60.027336, 2.3837] | [60.012314, 2.3948567] | [60.002895, 2.449667]
456 | [7 empty] | 10 | 20 | [9 empty] | 0.64 | 0.4275 | 0.2125 | 33.3688 | 3.2851 | 427 | [60.027336, 2.3836994] | [60.012295, 2.3948684] | [60.002907, 2.4506893]
457 | [7 empty] | 15 | 15 | [9 empty] | 0.605 | 0.4275 | 0.1775 | 34.7667 | 3.4383 | 413 | [60.027336, 2.3836994] | [60.012295, 2.3948684] | [60.00362, 2.4540174]
458 | [7 empty] | 30 | 30 | [9 empty] | 0.7175 | 0.4325 | 0.285 | 37.3507 | 3.467 | 460 | [60.027336, 2.3836994] | [60.012295, 2.3948684] | [60.006546, 2.455948]
459 | [7 empty] | 45 | 45 | [9 empty] | 0.825 | 0.43 | 0.395 | 38.5524 | 3.564 | 502 | [60.027336, 2.3836994] | [60.012295, 2.3948684] | [60.007614, 2.4580712]
460 | [7 empty] | 60 | 60 | [9 empty] | 0.9125 | 0.445 | 0.4675 | 39.6445 | 3.7772 | 543 | [60.027336, 2.3836994] | [60.012295, 2.3948684] | [60.008144, 2.4620717]
461 | [14 empty] | 0.17um |  |  |  | 0.565 | 0.43 | 0.135 | 32.4969 | 3.1755 | 398 | [60.027336, 2.3836994] | [60.012295, 2.3948684] | [60.002617, 2.4484076]
462 | [14 empty] | 2.65um |  |  |  | 0.565 | 0.43 | 0.135 | 32.4969 | 3.1755 | 398 | [60.027336, 2.3836994] | [60.012295, 2.3948684] | [60.002617, 2.4484076]
463 | [14 empty] | 27.5um |  |  |  | 0.565 | 0.43 | 0.135 | 32.4969 | 3.1755 | 398 | [60.027336, 2.3836994] | [60.012295, 2.3948684] | [60.002617, 2.4484076]
464 | [14 empty] | 125um |  |  |  | 0.565 | 0.43 | 0.135 | 32.4969 | 3.1755 | 398 | [60.027336, 2.3836994] | [60.012295, 2.3948684] | [60.002617, 2.4484076]
465 | [14 empty] | 500um |  |  |  | 0.565 | 0.43 | 0.135 | 32.4969 | 3.1755 | 398 | [60.027336, 2.3836994] | [60.012295, 2.3948684] | [60.002617, 2.4484076]
466 | [15 empty] | 100m |  |  | 0.0325 | 0.43 | 0.3975 | 15.7337 | 1.32 | 183 | [60.027313, 2.3836734] | [60.012295, 2.3948684] | [60.004715, 2.413055]
467 | [15 empty] | 250m |  |  | 0.015 | 0.43 | 0.415 | 19.0029 | 1.4559 | 178 | [60.027283, 2.383634] | [60.012295, 2.3948684] | [60.00499, 2.416507]
468 | [15 empty] | 500m |  |  | 0.02 | 0.4325 | 0.4125 | 12.6712 | 0.65495 | 181 | [60.027233, 2.383568] | [60.012295, 2.3948684] | [60.009216, 2.404871]
INITIAL_EVENING- PLANT OIL- DRFITER ()
469 | 2015-06-10 | 4:48-4:50 | 60.02733°, 2.3837 | 17:12 | 12h 24min | Drifter | Norkyst | 5 | 20 | 12h 20min | 500 | 0 | 2.4 | 1 | def | 0 | calculated rate with 5 min release time |  | 0.025 | 0.395 | 0.37 | 82.9303 | 1.4568 | 168 | [60.027336, 2.3836997] | [60.012264, 2.3948765] | [60.022503, 2.3786294]
470 | [10 empty] | 1000 | [7 empty] | 0.0725 | 0.4025 | 0.33 | 88.1699 | 1.5207 | 190 | [60.02734, 2.3837] | [60.012257, 2.3949075] | [60.0223, 2.376445]
471 | 2015-06-10 | 4:48-4:50 | 60.02733°, 2.3837 | 17:12 | 12h 24min | Drifter | Norkyst | 5 | 20 | 12h 20min | 5000 | 0 | 2.4 | 1 | def | 0 |  |  | 0.4275 | 0.435 | 0.0075 | 44.8768 | 1.2773 | 345 | [60.027336, 2.3836994] | [60.012295, 2.3948684] | [60.02208, 2.3829343]
472 | [10 empty] | 10000 | [7 empty] | 0.755 | 0.435 | 0.32 | 28.1972 | 1.2648 | 476 | [60.027336, 2.3837] | [60.012287, 2.3948734] | [60.022366, 2.3844335]
473 | [10 empty] | 20000 | [7 empty] | 1.1825 | 0.4325 | 0.75 | 11.7983 | 1.2275 | 646 | [60.027336, 2.3837] | [60.012314, 2.3948567] | [60.022396, 2.3859828]
474 | [7 empty] | 10 | 20 | [9 empty] | 0.4875 | 0.435 | 0.0525 | 18.9866 | 1.2117 | 369 | [60.027336, 2.3836994] | [60.012295, 2.3948684] | [60.022076, 2.385369]
475 | [7 empty] | 15 | 15 | [9 empty] | 0.5325 | 0.4225 | 0.11 | 13.3477 | 1.3979 | 382 | [60.027336, 2.3836994] | [60.012295, 2.3948684] | [60.02387, 2.385189]
476 | [7 empty] | 30 | 30 | [9 empty] | 0.645 | 0.425 | 0.22 | 12.4926 | 1.5315 | 426 | [60.027336, 2.3836994] | [60.012295, 2.3948684] | [60.02531, 2.3860369]
477 | [7 empty] | 45 | 45 | [9 empty] | 0.71 | 0.4275 | 0.2825 | 11.9384 | 1.4224 | 447 | [60.027336, 2.3836994] | [60.012295, 2.3948684] | [60.024105, 2.3851826]
478 | [7 empty] | 60 | 60 | [9 empty] | 0.79 | 0.43 | 0.36 | 21.141 | 1.5201 | 480 | [60.027336, 2.3836994] | [60.012295, 2.3948684] | [60.025337, 2.3868659]
479 | [14 empty] | 0.17 |  |  |  | 0.4275 | 0.435 | 0.0075 | 44.8768 | 1.2773 | 345 | [60.027336, 2.3836994] | [60.012295, 2.3948684] | [60.02208, 2.3829343]
480 | [14 empty] | 2.65 |  |  |  | 0.4275 | 0.435 | 0.0075 | 44.8768 | 1.2773 | 345 | [60.027336, 2.3836994] | [60.012295, 2.3948684] | [60.02208, 2.3829343]
481 | [14 empty] | 25.7 |  |  |  | 0.4275 | 0.435 | 0.0075 | 44.8768 | 1.2773 | 345 | [60.027336, 2.3836994] | [60.012295, 2.3948684] | [60.02208, 2.3829343]
482 | [14 empty] | 125 |  |  |  | 0.4275 | 0.435 | 0.0075 | 44.8768 | 1.2773 | 345 | [60.027336, 2.3836994] | [60.012295, 2.3948684] | [60.02208, 2.3829343]
483 | [14 empty] | 500 |  |  |  | 0.4275 | 0.435 | 0.0075 | 44.8768 | 1.2773 | 345 | [60.027336, 2.3836994] | [60.012295, 2.3948684] | [60.02208, 2.3829343]
484 | [15 empty] | 100m |  |  | 0.04 | 0.43 | 0.39 | 80.514 | 1.6156 | 188 | [60.027313, 2.3836734] | [60.012295, 2.3948684] | [60.02201, 2.3733628]
485 | [15 empty] | 250m |  |  | 0.035 | 0.43 | 0.395 | 87.0455 | 1.5078 | 186 | [60.027283, 2.383634] | [60.012295, 2.3948684] | [60.02144, 2.3749368]
486 | [15 empty] | 500m |  |  | 0.025 | 0.4325 | 0.4075 | 55.858 | 1.0746 | 183 | [60.027233, 2.383568] | [60.012295, 2.3948684] | [60.01884, 2.380719]
MET-NO NORKYST MODEL- OSEBERG BLEND 2007
INITIAL_MORNING- EMULSION 40- NORKYST
489 | 2015-06-10 | 4:59-5:06 | 60.03551°,2.388947° | 6:24 | 1h 25min | Norkyst | Norkyst | 5 | 5 | 1h 25min | 500 | 0.6 | 6 | 1 | def | 0 |  |  | 0.07 | 0.2525 | 0.1825 | 64.9135 | 1.093 | 129 | [60.035515, 2.3889468] | [60.026726, 2.4001505] | [60.020256, 2.3854165]
490 | [10 empty] | 1000 | [7 empty] | 0.15 | 0.2625 | 0.1125 | 59.9198 | 1.0251 | 165 | [60.03552, 2.3889468] | [60.026726, 2.4001832] | [60.0204, 2.3868318]
491 | 2015-06-10 | 4:29-5:06 | 60.03551°,2.388947° | 6:24 | 1h 25min | Norkyst | Norkyst | 5 | 5 | 1h 25min | 5000 | 0.6 | 6 | 1 | def | 0 |  |  | 0.3725 | 0.275 | 0.0975 | 54.4156 | 0.96337 | 259 | [60.03552, 2.3889468] | [60.026768, 2.4004934] | [60.020527, 2.388535]
492 | [10 empty] | 10000 | [7 empty] | 0.48 | 0.275 | 0.205 | 52.6193 | 0.9431 | 302 | [60.03552, 2.3889468] | [60.026764, 2.4004757] | [60.02055, 2.3889909]
493 | [10 empty] | 20000 | [7 empty] | 0.59 | 0.2725 | 0.3175 | 52.5837 | 0.94426 | 345 | [60.03552, 2.3889468] | [60.026783, 2.4005787] | [60.02056, 2.3890798]
494 | [7 empty] | 10 | 10 | [9 empty] | 0.515 | 0.2625 | 0.2525 | 44.4631 | 0.80573 | 311 | [60.03552, 2.3889468] | [60.026768, 2.4004934] | [60.021297, 2.3910415]
495 | [7 empty] | 15 | 15 | [9 empty] | 0.61 | 0.2625 | 0.3475 | 36.9609 | 0.6655 | 349 | [60.03552, 2.3889468] | [60.026768, 2.4004934] | [60.022232, 2.392727]
496 | [7 empty] | 30 | 30 | [9 empty] | 0.6725 | 0.2675 | 0.405 | 22.1842 | 0.36759 | 246 | [60.03552, 2.3889468] | [60.026768, 2.4004934] | [60.024696, 2.395362]
497 | [7 empty] | 45 | 45 | [9 empty] | 0.465 | 0.2775 | 0.1875 | 2.3425 | 0.072486 | 167 | [60.03552, 2.3889468] | [60.026768, 2.4004934] | [60.027416, 2.400598]
498 | [7 empty] | 60 | 60 | [9 empty] | 0.6775 | 0.275 | 0.4025 | 2.8699 | 0.31617 | 261 | [60.03552, 2.3889468] | [60.026768, 2.4004934] | [60.024826, 2.4046288]
499 | [14 empty] | 0.17um |  |  |  | 0.3725 | 0.275 | 0.0975 | 54.4156 | 0.96337 | 259 | [60.03552, 2.3889468] | [60.026768, 2.4004934] | [60.020527, 2.388535]
500 | [14 empty] | 2.65um |  |  |  | 0.3725 | 0.275 | 0.0975 | 54.4156 | 0.96337 | 259 | [60.03552, 2.3889468] | [60.026768, 2.4004934] | [60.020527, 2.388535]
501 | [14 empty] | 27.5um |  |  |  | 0.3725 | 0.275 | 0.0975 | 54.4156 | 0.96337 | 259 | [60.03552, 2.3889468] | [60.026768, 2.4004934] | [60.020527, 2.388535]
502 | [14 empty] | 125um |  |  |  | 0.3725 | 0.275 | 0.0975 | 54.4156 | 0.96337 | 259 | [60.03552, 2.3889468] | [60.026768, 2.4004934] | [60.020527, 2.388535]
503 | [14 empty] | 500um |  |  |  | 0.3725 | 0.275 | 0.0975 | 54.4156 | 0.96337 | 259 | [60.03552, 2.3889468] | [60.026768, 2.4004934] | [60.020527, 2.388535]
504 | [15 empty] | 100m |  |  | 0.085 | 0.2725 | 0.1875 | 80.1382 | 1.3141 | 143 | [60.03549, 2.3889205] | [60.026768, 2.4004934] | [60.02011, 2.3810391]
505 | [15 empty] | 250m |  |  | 0.08 | 0.265 | 0.185 | 77.1616 | 1.3048 | 136 | [60.035458, 2.388881] | [60.026768, 2.4004934] | [60.01968, 2.3818662]
506 | [15 empty] | 500m |  |  | 0.1 | 0.2675 | 0.1675 | 80.6287 | 1.3001 | 147 | [60.035408, 2.388815] | [60.026768, 2.4004934] | [60.020306, 2.3810785]
INITIAL_MORNING- EMULSION 40- DRFITER ()
507 | 2015-06-10 | 4:59-5:06 | 60.03551°,2.388947° | 6:24 | 1h 25min | Drifter | Norkyst | 5 | 5 | 1h 25min | 500 | 0.6 | 6 | 1 | def | 0 |  |  | 0.0875 | 0.24 | 0.1525 | 48.6612 | 0.59894 | 105 | [60.035515, 2.3889468] | [60.026726, 2.4001505] | [60.026123, 2.389476]
508 | [10 empty] | 1000 | [7 empty] | 0.13 | 0.2575 | 0.1275 | 37.6356 | 0.49732 | 93 | [60.03552, 2.3889468] | [60.026726, 2.4001832] | [60.0262, 2.3913257]
509 | 2015-06-10 | 4:29-5:06 | 60.03551°,2.388947° | 6:24 | 1h 25min | Drifter | Norkyst | 5 | 5 | 1h 25min | 5000 | 0.6 | 6 | 1 | def | 0 |  |  | 0.3325 | 0.275 | 0.0575 | 32.2928 | 0.45456 | 101 | [60.03552, 2.3889468] | [60.026768, 2.4004934] | [60.026352, 2.392383]
510 | [10 empty] | 10000 | [7 empty] | 0.41 | 0.2675 | 0.1425 | 31.3152 | 0.44442 | 117 | [60.03552, 2.3889468] | [60.026764, 2.4004757] | [60.02638, 2.3925421]
511 | [10 empty] | 20000 | [7 empty] | 0.5025 | 0.2775 | 0.225 | 28.0388 | 0.41333 | 120 | [60.03552, 2.3889468] | [60.026783, 2.4005787] | [60.026417, 2.3932016]
512 | [7 empty] | 10 | 10 | [9 empty] | 0.4725 | 0.27 | 0.2025 | 21.7672 | 0.35618 | 145 | [60.03552, 2.3889468] | [60.026768, 2.4004934] | [60.026943, 2.3941147]
513 | [7 empty] | 15 | 15 | [9 empty] | 0.55 | 0.2675 | 0.2825 | 11.7026 | 0.26422 | 159 | [60.03552, 2.3889468] | [60.026768, 2.4004934] | [60.027477, 2.3959715]
514 | [7 empty] | 30 | 30 | [9 empty] | 0.6725 | 0.2725 | 0.4 | 1.009 | 0.30899 | 280 | [60.03552, 2.3889468] | [60.026768, 2.4004934] | [60.029152, 2.3976622]
515 | [7 empty] | 45 | 45 | [9 empty] | 0.4575 | 0.2675 | 0.19 | 16.8904 | 0.43838 | 272 | [60.03552, 2.3889468] | [60.026768, 2.4004934] | [60.0306, 2.402263]
516 | [7 empty] | 60 | 60 | [9 empty] | 0.6775 | 0.265 | 0.4125 | 16.5623 | 0.4078 | 273 | [60.03552, 2.3889468] | [60.026768, 2.4004934] | [60.029003, 2.4062853]
517 | [14 empty] | 0.17 |  |  |  | 0.3325 | 0.275 | 0.0575 | 32.2928 | 0.45456 | 101 | [60.03552, 2.3889468] | [60.026768, 2.4004934] | [60.026352, 2.392383]
518 | [14 empty] | 2.65 |  |  |  | 0.3325 | 0.275 | 0.0575 | 32.2928 | 0.45456 | 101 | [60.03552, 2.3889468] | [60.026768, 2.4004934] | [60.026352, 2.392383]
519 | [14 empty] | 25.7 |  |  |  | 0.3325 | 0.275 | 0.0575 | 32.2928 | 0.45456 | 101 | [60.03552, 2.3889468] | [60.026768, 2.4004934] | [60.026352, 2.392383]
520 | [14 empty] | 125 |  |  |  | 0.3325 | 0.275 | 0.0575 | 32.2928 | 0.45456 | 101 | [60.03552, 2.3889468] | [60.026768, 2.4004934] | [60.026352, 2.392383]
521 | [14 empty] | 500 |  |  |  | 0.3325 | 0.275 | 0.0575 | 32.2928 | 0.45456 | 101 | [60.03552, 2.3889468] | [60.026768, 2.4004934] | [60.026352, 2.392383]
522 | [15 empty] | 100m |  |  | 0.1025 | 0.275 | 0.1725 | 59.2374 | 0.71016 | 139 | [60.03549, 2.3889205] | [60.026768, 2.4004934] | [60.025906, 2.3878734]
523 | [15 empty] | 250m |  |  | 0.09 | 0.27 | 0.18 | 73.5639 | 0.8522 | 140 | [60.035458, 2.388881] | [60.026768, 2.4004934] | [60.02586, 2.3853168]
524 | [15 empty] | 500m |  |  | 0.0875 | 0.2725 | 0.185 | 83.6349 | 0.9554 | 142 | [60.035408, 2.388815] | [60.026768, 2.4004934] | [60.026096, 2.3834105]
INITIAL_MORNING- EMULSION 60- NORKYST
525 | 2015-06-10 | 5:15-5:20 | 60.04331°, 2.389167° | 6:24 | 1 h 9 min | Norkyst | Norkyst | 5 | 10 | 1h 10min | 500 | 0.4 | 6 | 1 | def | 0 |  |  | 0.055 | 0.2475 | 0.1925 | 71.6948 | 0.96479 | 121 | [60.043312, 2.389167] | [60.037125, 2.3985894] | [60.03122, 2.3859298]
526 | [10 empty] | 1000 | [7 empty] | 0.1025 | 0.2775 | 0.175 | 70.6271 | 0.95036 | 152 | [60.04332, 2.3891675] | [60.03714, 2.3984795] | [60.031265, 2.386118]
527 | 2015-06-10 | 5:15-5:20 | 60.04331°, 2.389167° | 6:24 | 1h 9min | Norkyst | Norkyst | 5 | 10 | 1h 10min | 5000 | 0.4 | 6 | 1 | def | 0 |  |  | 0.2275 | 0.28 | 0.0525 | 49.0994 | 0.495 | 111 | [60.043304, 2.389167] | [60.037174, 2.3987699] | [60.03592, 2.3902507]
528 | [10 empty] | 10000 | [7 empty] | 0.315 | 0.295 | 0.02 | 66.4979 | 0.91611 | 244 | [60.04332, 2.389167] | [60.037174, 2.3987927] | [60.03132, 2.3872547]
529 | [10 empty] | 20000 | [7 empty] | 0.38 | 0.275 | 0.105 | 64.4412 | 0.89627 | 262 | [60.04332, 2.389167] | [60.037174, 2.39876] | [60.031345, 2.3876786]
530 | [7 empty] | 10 | 10 | [9 empty] | 0.3575 | 0.285 | 0.0725 | 61.9415 | 0.88075 | 257 | [60.043304, 2.389167] | [60.037174, 2.3987699] | [60.03129, 2.3882225]
531 | [7 empty] | 15 | 15 | [9 empty] | 0.3825 | 0.285 | 0.0975 | 51.9024 | 0.67103 | 263 | [60.043304, 2.389167] | [60.037174, 2.3987699] | [60.03296, 2.3901713]
532 | [7 empty] | 30 | 30 | [9 empty] | 0.465 | 0.2675 | 0.1975 | 35.6955 | 0.56195 | 285 | [60.043304, 2.389167] | [60.037174, 2.3987699] | [60.032936, 2.3933039]
533 | [7 empty] | 45 | 45 | [9 empty] | 0.285 | 0.2775 | 0.0075 | 20.2969 | 0.29019 | 179 | [60.043304, 2.389167] | [60.037174, 2.3987699] | [60.035244, 2.3952742]
534 | [7 empty] | 60 | 60 | [9 empty] | 0.295 | 0.2725 | 0.0225 | 23.2516 | 0.51315 | 219 | [60.043304, 2.389167] | [60.037174, 2.3987699] | [60.03273, 2.396352]
535 | [14 empty] | 0.17um |  |  |  | 0.2325 | 0.27 | 0.0375 | 67.5174 | 0.92633 | 201 | [60.043304, 2.389167] | [60.037174, 2.3987699] | [60.03129, 2.387033]
536 | [14 empty] | 2.65um |  |  |  | 0.2325 | 0.27 | 0.0375 | 67.5174 | 0.92633 | 201 | [60.043304, 2.389167] | [60.037174, 2.3987699] | [60.03129, 2.387033]
537 | [14 empty] | 27.5um |  |  |  | 0.2325 | 0.27 | 0.0375 | 67.5174 | 0.92633 | 201 | [60.043304, 2.389167] | [60.037174, 2.3987699] | [60.03129, 2.387033]
538 | [14 empty] | 125um |  |  |  | 0.2325 | 0.27 | 0.0375 | 67.5174 | 0.92633 | 201 | [60.043304, 2.389167] | [60.037174, 2.3987699] | [60.03129, 2.387033]
539 | [14 empty] | 500um |  |  |  | 0.2325 | 0.27 | 0.0375 | 67.5174 | 0.92633 | 201 | [60.043304, 2.389167] | [60.037174, 2.3987699] | [60.03129, 2.387033]
540 | [15 empty] | 100m |  |  | 0.095 | 0.2875 | 0.1925 | 86.3797 | 1.1491 | 153 | [60.04329, 2.3891406] | [60.037174, 2.3987699] | [60.030937, 2.382351]
541 | [15 empty] | 250m |  |  | 0.1 | 0.275 | 0.175 | 84.5409 | 1.1322 | 150 | [60.043262, 2.3891013] | [60.037174, 2.3987699] | [60.03086, 2.3828533]
542 | [15 empty] | 500m |  |  | 0.0825 | 0.29 | 0.2075 | 88.9237 | 1.1292 | 147 | [60.043205, 2.389035] | [60.037174, 2.3987699] | [60.03176, 2.381644]
INITIAL_MORNING- EMULSION 60- DRFITER ()
543 | 2015-06-10 | 5:15-5:20 | 60.04331°, 2.389167° | 6:24 | 1 h 9 min | Drifter | Norkyst | 5 | 10 | 1h 10min | 500 | 0.4 | 6 | 1 | def | 0 |  |  | 0.05 | 0.27 | 0.22 | 69.2609 | 0.78375 | 128 | [60.043312, 2.389167] | [60.037125, 2.3985894] | [60.033203, 2.3869162]
544 | [10 empty] | 1000 | [7 empty] | 0.07 | 0.26 | 0.19 | 60.6541 | 0.69995 | 132 | [60.04332, 2.3891675] | [60.03714, 2.3984795] | [60.03337, 2.3884327]
545 | 2015-06-10 | 5:15-5:20 | 60.04331°, 2.389167° | 6:24 | 1h 9min | Drifter | Norkyst | 5 | 10 | 1h 10min | 5000 | 0.4 | 6 | 1 | def | 0 |  |  | 0.22 | 0.2775 | 0.0575 | 59.8746 | 0.70256 | 199 | [60.043304, 2.389167] | [60.037174, 2.3987699] | [60.03335, 2.388745]
546 | [10 empty] | 10000 | [7 empty] | 0.2775 | 0.28 | 0.0025 | 55.2102 | 0.66658 | 223 | [60.04332, 2.389167] | [60.037174, 2.3987927] | [60.033375, 2.389555]
547 | [10 empty] | 20000 | [7 empty] | 0.355 | 0.285 | 0.07 | 51.8444 | 0.64012 | 256 | [60.04332, 2.389167] | [60.037174, 2.39876] | [60.033386, 2.3901255]
548 | [7 empty] | 10 | 10 | [9 empty] | 0.3475 | 0.2775 | 0.07 | 48.1586 | 0.6371 | 250 | [60.043304, 2.389167] | [60.037174, 2.3987699] | [60.033054, 2.3908434]
549 | [7 empty] | 15 | 15 | [9 empty] | 0.355 | 0.285 | 0.07 | 45.0348 | 0.5618 | 244 | [60.043304, 2.389167] | [60.037174, 2.3987699] | [60.033813, 2.3912559]
550 | [7 empty] | 30 | 30 | [9 empty] | 0.4625 | 0.285 | 0.1775 | 34.5964 | 0.54722 | 287 | [60.043304, 2.389167] | [60.037174, 2.3987699] | [60.03303, 2.393496]
551 | [7 empty] | 45 | 45 | [9 empty] | 0.285 | 0.2875 | 0.0025 | 21.7733 | 0.29834 | 161 | [60.043304, 2.389167] | [60.037174, 2.3987699] | [60.035328, 2.3948932]
552 | [7 empty] | 60 | 60 | [9 empty] | 0.3175 | 0.275 | 0.0425 | 19.3694 | 0.51687 | 235 | [60.043304, 2.389167] | [60.037174, 2.3987699] | [60.032574, 2.3975742]
553 | [14 empty] | 0.17 |  |  |  | 0.22 | 0.2775 | 0.0575 | 59.8746 | 0.70256 | 199 | [60.043304, 2.389167] | [60.037174, 2.3987699] | [60.03335, 2.388745]
554 | [14 empty] | 2.65 |  |  |  | 0.22 | 0.2775 | 0.0575 | 59.8746 | 0.70256 | 199 | [60.043304, 2.389167] | [60.037174, 2.3987699] | [60.03335, 2.388745]
555 | [14 empty] | 25.7 |  |  |  | 0.22 | 0.2775 | 0.0575 | 59.8746 | 0.70256 | 199 | [60.043304, 2.389167] | [60.037174, 2.3987699] | [60.03335, 2.388745]
556 | [14 empty] | 125 |  |  |  | 0.22 | 0.2775 | 0.0575 | 59.8746 | 0.70256 | 199 | [60.043304, 2.389167] | [60.037174, 2.3987699] | [60.03335, 2.388745]
557 | [14 empty] | 500 |  |  |  | 0.22 | 0.2775 | 0.0575 | 59.8746 | 0.70256 | 199 | [60.043304, 2.389167] | [60.037174, 2.3987699] | [60.03335, 2.388745]
558 | [15 empty] | 100m |  |  | 0.1075 | 0.29 | 0.1825 | 76.4157 | 0.8695 | 159 | [60.04329, 2.3891406] | [60.037174, 2.3987699] | [60.032974, 2.3856225]
559 | [15 empty] | 250m |  |  | 0.0975 | 0.2825 | 0.185 | 81.7511 | 0.90778 | 150 | [60.043262, 2.3891013] | [60.037174, 2.3987699] | [60.03315, 2.3846095]
560 | [15 empty] | 500m |  |  | 0.1025 | 0.2825 | 0.18 | 78.871 | 0.89335 | 154 | [60.043205, 2.389035] | [60.037174, 2.3987699] | [60.032936, 2.3851647]
INITIAL_MORNING- EMULSION 80- NORKYST
561 | 2015-06-10 | 5:30-5:35 | 60.05167,2.390764 | 6:24 | 54min | Norkyst | Norkyst | 5 | 5 | 55min | 500 | 0.2 | 6 | 1 | def | 0 |  |  | 0.0125 | 0.1875 | 0.175 | 84.313 | 0.84623 | 80 | [60.05168, 2.390764] | [60.04716, 2.398503] | [60.042477, 2.3865492]
562 | [10 empty] | 1000 | [7 empty] | 0.0425 | 0.19 | 0.1475 | 81.208 | 0.82786 | 93 | [60.05168, 2.3907638] | [60.047203, 2.3986933] | [60.042446, 2.3872805]
563 | 2015-06-10 | 5:30-5:35 | 60.05167,2.390764 | 6:24 | 54min | Norkyst | Norkyst | 5 | 5 | 55min | 5000 | 0.2 | 6 | 1 | def | 0 |  |  | 0.135 | 0.2 | 0.065 | 81.1205 | 0.82234 | 134 | [60.05167, 2.3907638] | [60.0472, 2.3986728] | [60.04249, 2.3873127]
564 | [10 empty] | 10000 | [7 empty] | 0.1625 | 0.2 | 0.0375 | 81.0213 | 0.82356 | 145 | [60.05168, 2.3907638] | [60.04721, 2.3987265] | [60.04249, 2.3873568]
565 | [10 empty] | 20000 | [7 empty] | 0.2275 | 0.2025 | 0.025 | 79.3205 | 0.8058 | 172 | [60.05168, 2.3907638] | [60.04722, 2.3987286] | [60.042545, 2.3876917]
566 | [7 empty] | 10 | 10 | [9 empty] | 0.19 | 0.1975 | 0.0075 | 70.8231 | 0.67698 | 155 | [60.05167, 2.3907638] | [60.0472, 2.3986728] | [60.04336, 2.3892536]
567 | [7 empty] | 15 | 15 | [9 empty] | 0.225 | 0.2 | 0.025 | 61.3639 | 0.55611 | 168 | [60.05167, 2.3907638] | [60.0472, 2.3986728] | [60.044228, 2.3906543]
568 | [7 empty] | 30 | 30 | [9 empty] | 0.2075 | 0.2025 | 0.005 | 34.8817 | 0.31247 | 90 | [60.05167, 2.3907638] | [60.0472, 2.3986728] | [60.046646, 2.3931751]
569 | [7 empty] | 45 | 45 | [9 empty] | 0.2475 | 0.2 | 0.0475 | 34.6359 | 0.41959 | 167 | [60.05167, 2.3907638] | [60.0472, 2.3986728] | [60.044083, 2.3944457]
570 | [7 empty] | 60 | 60 | 60 | [8 empty] | 0.21 | 0.19 | 0.02 | 28.0957 | 0.61991 | 160 | [60.05167, 2.3907638] | [60.0472, 2.3986728] | [60.04169, 2.397103]
571 | [14 empty] | 0.17um |  |  |  | 0.135 | 0.2 | 0.065 | 81.1205 | 0.82234 | 134 | [60.05167, 2.3907638] | [60.0472, 2.3986728] | [60.04249, 2.3873127]
572 | [14 empty] | 2.65um |  |  |  | 0.135 | 0.2 | 0.065 | 81.1205 | 0.82234 | 134 | [60.05167, 2.3907638] | [60.0472, 2.3986728] | [60.04249, 2.3873127]
573 | [14 empty] | 27.5um |  |  |  | 0.135 | 0.2 | 0.065 | 81.1205 | 0.82234 | 134 | [60.05167, 2.3907638] | [60.0472, 2.3986728] | [60.04249, 2.3873127]
574 | [14 empty] | 125um |  |  |  | 0.135 | 0.2 | 0.065 | 81.1205 | 0.82234 | 134 | [60.05167, 2.3907638] | [60.0472, 2.3986728] | [60.04249, 2.3873127]
575 | [14 empty] | 500um |  |  |  | 0.135 | 0.2 | 0.065 | 81.1205 | 0.82234 | 134 | [60.05167, 2.3907638] | [60.0472, 2.3986728] | [60.04249, 2.3873127]
576 | [15 empty] | 100m |  |  | 0.08 | 0.2 | 0.12 | 87.8128 | 0.90083 | 112 | [60.05165, 2.3907375] | [60.0472, 2.3986728] | [60.042233, 2.3859167]
577 | [15 empty] | 250m |  |  | 0.1 | 0.19 | 0.09 | 89.5688 | 0.9401 | 116 | [60.05162, 2.390698] | [60.0472, 2.3986728] | [60.041965, 2.3854399]
578 | [15 empty] | 500m |  |  | 0.0925 | 0.2 | 0.1075 | 88.8888 | 0.99795 | 117 | [60.051567, 2.3906317] | [60.0472, 2.3986728] | [60.041477, 2.3848948]
INITIAL_MORNING- EMULSION 80- DRFITER ()
579 | 2015-06-10 | 5:30-5:35 | 60.05167,2.390764 | 6:24 | 54min | Drifter | Norkyst | 5 | 5 | 55min | 500 | 0.2 | 6 | 1 | def | 0 |  |  | 0.03 | 0.18 | 0.15 | 71.6564 | 0.51453 | 82 | [60.05168, 2.390764] | [60.04716, 2.398503] | [60.046005, 2.389563]
580 | [10 empty] | 1000 | [7 empty] | 0.0425 | 0.175 | 0.1325 | 70.3494 | 0.53219 | 87 | [60.05168, 2.3907638] | [60.047203, 2.3986933] | [60.04558, 2.3897095]
581 | 2015-06-10 | 5:30-5:35 | 60.05167,2.390764 | 6:24 | 54min | Drifter | Norkyst | 5 | 5 | 55min | 5000 | 0.2 | 6 | 1 | def | 0 |  |  | 0.115 | 0.205 | 0.09 | 65.2081 | 0.49063 | 94 | [60.05167, 2.3907638] | [60.0472, 2.3986728] | [60.045856, 2.3902872]
582 | [10 empty] | 10000 | [7 empty] | 0.16 | 0.19 | 0.03 | 64.3307 | 0.48972 | 92 | [60.05168, 2.3907638] | [60.04721, 2.3987265] | [60.04582, 2.3903904]
583 | [10 empty] | 20000 | [7 empty] | 0.265 | 0.195 | 0.07 | 46.964 | 0.38947 | 82 | [60.05168, 2.3907638] | [60.04722, 2.3987286] | [60.046043, 2.3921456]
584 | [7 empty] | 10 | 10 | [9 empty] | 0.1825 | 0.195 | 0.0125 | 52.7077 | 0.40978 | 79 | [60.05167, 2.3907638] | [60.0472, 2.3986728] | [60.046425, 2.3914835]
585 | [7 empty] | 15 | 15 | [9 empty] | 0.2 | 0.205 | 0.005 | 38.29 | 0.3361 | 94 | [60.05167, 2.3907638] | [60.0472, 2.3986728] | [60.047062, 2.3926473]
586 | [7 empty] | 30 | 30 | [9 empty] | 0.2125 | 0.19 | 0.0225 | 11.5961 | 0.3105 | 135 | [60.05167, 2.3907638] | [60.0472, 2.3986728] | [60.04878, 2.3940814]
587 | [7 empty] | 45 | 45 | [9 empty] | 0.2225 | 0.1975 | 0.025 | 12.6143 | 0.16218 | 92 | [60.05167, 2.3907638] | [60.0472, 2.3986728] | [60.047153, 2.3957636]
588 | [7 empty] | 60 | 60 | 60 | [8 empty] | 0.25 | 0.2 | 0.05 | 6.6699 | 0.12614 | 128 | [60.05167, 2.3907638] | [60.0472, 2.3986728] | [60.046074, 2.3984244]
589 | [14 empty] | 0.17 |  |  |  | 0.115 | 0.205 | 0.09 | 65.2081 | 0.49063 | 94 | [60.05167, 2.3907638] | [60.0472, 2.3986728] | [60.045856, 2.3902872]
590 | [14 empty] | 2.65 |  |  |  | 0.115 | 0.205 | 0.09 | 65.2081 | 0.49063 | 94 | [60.05167, 2.3907638] | [60.0472, 2.3986728] | [60.045856, 2.3902872]
591 | [14 empty] | 25.7 |  |  |  | 0.115 | 0.205 | 0.09 | 65.2081 | 0.49063 | 94 | [60.05167, 2.3907638] | [60.0472, 2.3986728] | [60.045856, 2.3902872]
592 | [14 empty] | 125 |  |  |  | 0.115 | 0.205 | 0.09 | 65.2081 | 0.49063 | 94 | [60.05167, 2.3907638] | [60.0472, 2.3986728] | [60.045856, 2.3902872]
593 | [14 empty] | 500 |  |  |  | 0.115 | 0.205 | 0.09 | 65.2081 | 0.49063 | 94 | [60.05167, 2.3907638] | [60.0472, 2.3986728] | [60.045856, 2.3902872]
594 | [15 empty] | 100m |  |  | 0.08 | 0.1925 | 0.1125 | 77.0484 | 0.56246 | 101 | [60.05165, 2.3907375] | [60.0472, 2.3986728] | [60.045746, 2.3890061]
595 | [15 empty] | 250m |  |  | 0.12 | 0.1975 | 0.0775 | 84.4813 | 0.60514 | 121 | [60.05162, 2.390698] | [60.0472, 2.3986728] | [60.04581, 2.3881736]
596 | [15 empty] | 500m |  |  | 0.135 | 0.195 | 0.06 | 77.1752 | 0.52802 | 122 | [60.051567, 2.3906317] | [60.0472, 2.3986728] | [60.04667, 2.3892562]
INITIAL_MORNING- PLANT OIL- NORKYST
597 | 2015-06-10 | 4:48-4:50 | 60.02733°, 2.3837 | 6:24 | 1h 36min | Norkyst | Norkyst | 5 | 5 | 1h 35min | 500 | 0 | 2.4 | 1 | def | 0 | calculated rate with 5 min release time |  | 0.0125 | 0.1625 | 0.15 | 36.8179 | 0.98413 | 70 | [60.027336, 2.3836997] | [60.016182, 2.3857021] | [60.009296, 2.3746502]
598 | [10 empty] | 1000 | [7 empty] | 0.025 | 0.1675 | 0.1425 | 36.8781 | 0.94193 | 77 | [60.02734, 2.3837] | [60.01617, 2.385617] | [60.00973, 2.374674]
599 | 2015-06-10 | 4:48-4:50 | 60.02733°, 2.3837 | 6:24 | 1h 36min | Norkyst | Norkyst | 5 | 5 | 1h 35min | 5000 | 0 | 2.4 | 1 | def | 0 |  |  | 0.075 | 0.1775 | 0.1025 | 37.0557 | 0.9544 | 101 | [60.027336, 2.3836994] | [60.016186, 2.385725] | [60.00961, 2.3747606]
600 | [10 empty] | 10000 | [7 empty] | 0.11 | 0.18 | 0.07 | 36.8561 | 0.96194 | 116 | [60.027336, 2.3837] | [60.016193, 2.3857422] | [60.00951, 2.3748238]
601 | [10 empty] | 20000 | [7 empty] | 0.14 | 0.19 | 0.05 | 37.3593 | 0.96762 | 132 | [60.027336, 2.3837] | [60.016205, 2.3858054] | [60.00951, 2.3747544]
602 | [7 empty] | 10 | 10 | [9 empty] | 0.1175 | 0.1875 | 0.07 | 33.2319 | 0.82648 | 122 | [60.027336, 2.3836994] | [60.016186, 2.385725] | [60.010372, 2.376521]
603 | [7 empty] | 15 | 15 | [9 empty] | 0.1625 | 0.185 | 0.0225 | 29.2641 | 0.78201 | 139 | [60.027336, 2.3836994] | [60.016186, 2.385725] | [60.010372, 2.377869]
604 | [7 empty] | 30 | 30 | [9 empty] | 0.2175 | 0.1775 | 0.04 | 18.0738 | 0.70418 | 156 | [60.027336, 2.3836994] | [60.016186, 2.385725] | [60.010254, 2.3813663]
605 | [7 empty] | 45 | 45 | [9 empty] | 0.23 | 0.1775 | 0.0525 | 7.4851 | 0.6625 | 163 | [60.027336, 2.3836994] | [60.016186, 2.385725] | [60.01027, 2.3845375]
606 | [7 empty] | 60 | 60 | [9 empty] | 0.2575 | 0.18 | 0.0775 | 20.7623 | 0.26833 | 123 | [60.027336, 2.3836994] | [60.016186, 2.385725] | [60.016006, 2.3905227]
607 | [14 empty] | 0.17um |  |  |  | 0.075 | 0.1775 | 0.1025 | 37.0557 | 0.9544 | 101 | [60.027336, 2.3836994] | [60.016186, 2.385725] | [60.00961, 2.3747606]
608 | [14 empty] | 2.65um |  |  |  | 0.075 | 0.1775 | 0.1025 | 37.0557 | 0.9544 | 101 | [60.027336, 2.3836994] | [60.016186, 2.385725] | [60.00961, 2.3747606]
609 | [14 empty] | 27.5um |  |  |  | 0.075 | 0.1775 | 0.1025 | 37.0557 | 0.9544 | 101 | [60.027336, 2.3836994] | [60.016186, 2.385725] | [60.00961, 2.3747606]
610 | [14 empty] | 125um |  |  |  | 0.075 | 0.1775 | 0.1025 | 37.0557 | 0.9544 | 101 | [60.027336, 2.3836994] | [60.016186, 2.385725] | [60.00961, 2.3747606]
611 | [14 empty] | 500um |  |  |  | 0.075 | 0.1775 | 0.1025 | 37.0557 | 0.9544 | 101 | [60.027336, 2.3836994] | [60.016186, 2.385725] | [60.00961, 2.3747606]
612 | [15 empty] | 100m |  |  | 0.0575 | 0.1875 | 0.13 | 40.3165 | 1.0039 | 98 | [60.027313, 2.3836734] | [60.016186, 2.385725] | [60.00958, 2.373488]
613 | [15 empty] | 250m |  |  | 0.065 | 0.1825 | 0.1175 | 34.59 | 0.9895 | 99 | [60.027283, 2.383634] | [60.016186, 2.385725] | [60.00893, 2.375494]
614 | [15 empty] | 500m |  |  | 0.07 | 0.175 | 0.105 | 47.2896 | 0.96018 | 98 | [60.027233, 2.383568] | [60.016186, 2.385725] | [60.01114, 2.3717709]
INITIAL_MORNING- PLANT OIL- DRFITER ()
615 | 2015-06-10 | 4:48-4:50 | 60.02733°, 2.3837 | 6:24 | 1h 36min | Drifter | Norkyst | 5 | 5 | 1h 35min | 500 | 0 | 2.4 | 1 | def | 0 | calculated rate with 5 min release time |  | 0.015 | 0.1575 | 0.1425 | 28.3657 | 0.37092 | 65 | [60.027336, 2.3836997] | [60.016182, 2.3857021] | [60.01486, 2.3796]
616 | [10 empty] | 1000 | [7 empty] | 0.0275 | 0.175 | 0.1475 | 29.382 | 0.38805 | 73 | [60.02734, 2.3837] | [60.01617, 2.385617] | [60.014797, 2.379223]
617 | 2015-06-10 | 4:48-4:50 | 60.02733°, 2.3837 | 6:24 | 1h 36min | Drifter | Norkyst | 5 | 5 | 1h 35min | 5000 | 0 | 2.4 | 1 | def | 0 |  |  | 0.0675 | 0.1825 | 0.115 | 29.2497 | 0.36999 | 80 | [60.027336, 2.3836994] | [60.016186, 2.385725] | [60.01506, 2.3794837]
618 | [10 empty] | 10000 | [7 empty] | 0.0975 | 0.19 | 0.0925 | 29.7086 | 0.3739 | 81 | [60.027336, 2.3837] | [60.016193, 2.3857422] | [60.015095, 2.3794076]
619 | [10 empty] | 20000 | [7 empty] | 0.1275 | 0.1875 | 0.06 | 29.9801 | 0.37614 | 86 | [60.027336, 2.3837] | [60.016205, 2.3858054] | [60.01511, 2.3794258]
620 | [7 empty] | 10 | 10 | [9 empty] | 0.1175 | 0.1725 | 0.055 | 23.0314 | 0.28541 | 72 | [60.027336, 2.3836994] | [60.016186, 2.385725] | [60.015244, 2.3809664]
621 | [7 empty] | 15 | 15 | [9 empty] | 0.145 | 0.1775 | 0.0325 | 23.479 | 0.26622 | 79 | [60.027336, 2.3836994] | [60.016186, 2.385725] | [60.01583, 2.3810046]
622 | [7 empty] | 30 | 30 | [9 empty] | 0.22 | 0.175 | 0.045 | 15.1081 | 0.20625 | 106 | [60.027336, 2.3836994] | [60.016186, 2.385725] | [60.01514, 2.3826728]
623 | [7 empty] | 45 | 45 | [9 empty] | 0.2625 | 0.18 | 0.0825 | 0.15676 | 0.26821 | 145 | [60.027336, 2.3836994] | [60.016186, 2.385725] | [60.01379, 2.3861985]
624 | [7 empty] | 60 | 60 | [9 empty] | 0.255 | 0.175 | 0.08 | 29.6188 | 0.41206 | 128 | [60.027336, 2.3836994] | [60.016186, 2.385725] | [60.016087, 2.3931105]
625 | [14 empty] | 0.17 |  |  |  | 0.0675 | 0.1825 | 0.115 | 29.2497 | 0.36999 | 80 | [60.027336, 2.3836994] | [60.016186, 2.385725] | [60.01506, 2.3794837]
626 | [14 empty] | 2.65 |  |  |  | 0.0675 | 0.1825 | 0.115 | 29.2497 | 0.36999 | 80 | [60.027336, 2.3836994] | [60.016186, 2.385725] | [60.01506, 2.3794837]
627 | [14 empty] | 25.7 |  |  |  | 0.0675 | 0.1825 | 0.115 | 29.2497 | 0.36999 | 80 | [60.027336, 2.3836994] | [60.016186, 2.385725] | [60.01506, 2.3794837]
628 | [14 empty] | 125 |  |  |  | 0.0675 | 0.1825 | 0.115 | 29.2497 | 0.36999 | 80 | [60.027336, 2.3836994] | [60.016186, 2.385725] | [60.01506, 2.3794837]
629 | [14 empty] | 500 |  |  |  | 0.0675 | 0.1825 | 0.115 | 29.2497 | 0.36999 | 80 | [60.027336, 2.3836994] | [60.016186, 2.385725] | [60.01506, 2.3794837]
630 | [15 empty] | 100m |  |  | 0.0625 | 0.175 | 0.1125 | 29.0192 | 0.37728 | 83 | [60.027313, 2.3836734] | [60.016186, 2.385725] | [60.01487, 2.3794923]
631 | [15 empty] | 250m |  |  | 0.0625 | 0.1825 | 0.12 | 38.6611 | 0.49924 | 92 | [60.027283, 2.383634] | [60.016186, 2.385725] | [60.014988, 2.3770995]
632 | [15 empty] | 500m |  |  | 0.095 | 0.185 | 0.09 | 35.1783 | 0.39959 | 106 | [60.027233, 2.383568] | [60.016186, 2.385725] | [60.016064, 2.3785646]
INITIAL_EVENING- EMULSION 40- NORKYST
633 | 2015-06-10 | 4:59-5:06 | 60.03551°,2.388947° | 17:12 | 12h 13min | Norkyst | Norkyst | 5 | 15 | 12h 15min | 500 | 0.6 | 6 | 1 | def | 0 |  |  | 0.4975 | 0.7925 | 0.295 | 3.5597 | 5.9836 | 516 | [60.035515, 2.3889468] | [60.028225, 2.406618] | [59.990097, 2.4821615]
634 | [10 empty] | 1000 | [7 empty] | 0.9725 | 0.8175 | 0.155 | 2.0461 | 6.2055 | 716 | [60.03552, 2.3889468] | [60.028282, 2.4068062] | [59.990753, 2.489005]
635 | 2015-06-10 | 4:29-5:06 | 60.03551°,2.388947° | 17:12 | 12h 13min | Norkyst | Norkyst | 5 | 15 | 12h 15min | 5000 | 0.6 | 6 | 1 | def | 0 |  |  | 4.0175 | 0.8625 | 3.155 | 0.32974 | 6.3907 | 1952 | [60.03552, 2.3889468] | [60.028267, 2.406805] | [59.991707, 2.4950821]
636 | [10 empty] | 10000 | [7 empty] | 6.595 | 0.87 | 5.725 | 0.22783 | 6.432 | 2986 | [60.03552, 2.3889468] | [60.028294, 2.4068844] | [59.991806, 2.4962394]
637 | [10 empty] | 20000 | [7 empty] | 9.9975 | 0.865 | 9.1325 | 0.30601 | 6.4911 | 4345 | [60.03552, 2.3889468] | [60.028282, 2.4068437] | [59.99209, 2.4980292]
638 | [7 empty] | 10 | 10 | [9 empty] | 4.605 | 0.8675 | 3.7375 | 0.16069 | 6.3511 | 2189 | [60.03552, 2.3889468] | [60.028267, 2.406805] | [59.99257, 2.4955723]
639 | [7 empty] | 15 | 15 | [9 empty] | 4.9925 | 0.855 | 4.1375 | 1.6032 | 6.7388 | 2339 | [60.03552, 2.3889468] | [60.028267, 2.406805] | [59.99245, 2.5041525]
640 | [7 empty] | 30 | 30 | [9 empty] | 5.96 | 0.8525 | 5.1075 | 3.6419 | 6.7687 | 2725 | [60.03552, 2.3889468] | [60.028267, 2.406805] | [59.995464, 2.5089436]
641 | [7 empty] | 45 | 45 | [9 empty] | 6.715 | 0.845 | 5.87 | 5.0486 | 7.1126 | 3024 | [60.03552, 2.3889468] | [60.028267, 2.406805] | [59.996216, 2.5170834]
642 | [7 empty] | 60 | 60 | [9 empty] | 7.2925 | 0.855 | 6.4375 | 5.9067 | 7.3804 | 3259 | [60.03552, 2.3889468] | [60.028267, 2.406805] | [59.996586, 2.523007]
643 | [14 empty] | 0.17um |  |  |  | 4.0175 | 0.8625 | 3.155 | 0.32974 | 6.3907 | 1952 | [60.03552, 2.3889468] | [60.028267, 2.406805] | [59.991707, 2.4950821]
644 | [14 empty] | 2.65um |  |  |  | 4.0175 | 0.8625 | 3.155 | 0.32974 | 6.3907 | 1952 | [60.03552, 2.3889468] | [60.028267, 2.406805] | [59.991707, 2.4950821]
645 | [14 empty] | 27.5um |  |  |  | 4.0175 | 0.8625 | 3.155 | 0.32974 | 6.3907 | 1952 | [60.03552, 2.3889468] | [60.028267, 2.406805] | [59.991707, 2.4950821]
646 | [14 empty] | 125um |  |  |  | 4.0175 | 0.8625 | 3.155 | 0.32974 | 6.3907 | 1952 | [60.03552, 2.3889468] | [60.028267, 2.406805] | [59.991707, 2.4950821]
647 | [14 empty] | 500um |  |  |  | 4.0175 | 0.8625 | 3.155 | 0.32974 | 6.3907 | 1952 | [60.03552, 2.3889468] | [60.028267, 2.406805] | [59.991707, 2.4950821]
648 | [15 empty] | 100m |  |  | 0.7275 | 0.87 | 0.1425 | 12.8123 | 5.3832 | 639 | [60.03549, 2.3889205] | [60.028267, 2.406805] | [59.987362, 2.458166]
649 | [15 empty] | 250m |  |  | 0.305 | 0.845 | 0.54 | 17.1467 | 5.2087 | 460 | [60.035458, 2.388881] | [60.028267, 2.406805] | [59.98661, 2.449189]
650 | [15 empty] | 500m |  |  | 0.18 | 0.855 | 0.675 | 12.8045 | 5.2542 | 414 | [60.035408, 2.388815] | [60.028267, 2.406805] | [59.988445, 2.4572613]
INITIAL_EVENING- EMULSION 40- DRFITER ()
651 | 2015-06-10 | 4:59-5:06 | 60.03551°,2.388947° | 17:12 | 12h 13min | Drifter | Norkyst | 5 | 15 | 12h 15min | 500 | 0.6 | 6 | 1 | def | 0 |  |  | 0.515 | 0.79 | 0.275 | 22.1394 | 5.0754 | 508 | [60.035515, 2.3889468] | [60.028225, 2.406618] | [60.034992, 2.4966521]
652 | [10 empty] | 1000 | [7 empty] | 0.9025 | 0.825 | 0.0775 | 21.8301 | 5.0143 | 667 | [60.03552, 2.3889468] | [60.028282, 2.4068062] | [60.035095, 2.495718]
653 | 2015-06-10 | 4:29-5:06 | 60.03551°,2.388947° | 17:12 | 12h 13min | Drifter | Norkyst | 5 | 15 | 12h 15min | 5000 | 0.6 | 6 | 1 | def | 0 |  |  | 3.64 | 0.8525 | 2.7875 | 22.0677 | 5.3419 | 1683 | [60.03552, 2.3889468] | [60.028267, 2.406805] | [60.035454, 2.501548]
654 | [10 empty] | 10000 | [7 empty] | 5.9325 | 0.8475 | 5.085 | 21.9789 | 5.4571 | 2518 | [60.03552, 2.3889468] | [60.028294, 2.4068844] | [60.0356, 2.503681]
655 | [10 empty] | 20000 | [7 empty] | 8.2975 | 0.855 | 7.4425 | 22.1277 | 5.5868 | 3403 | [60.03552, 2.3889468] | [60.028282, 2.4068437] | [60.035748, 2.5059454]
656 | [7 empty] | 10 | 10 | [9 empty] | 4.37 | 0.8525 | 3.5175 | 22.4826 | 5.5219 | 2007 | [60.03552, 2.3889468] | [60.028267, 2.406805] | [60.03629, 2.504554]
657 | [7 empty] | 15 | 15 | [9 empty] | 4.815 | 0.8525 | 3.9625 | 22.1079 | 5.7912 | 2159 | [60.03552, 2.3889468] | [60.028267, 2.406805] | [60.035534, 2.5096693]
658 | [7 empty] | 30 | 30 | [9 empty] | 5.6775 | 0.86 | 4.8175 | 23.2593 | 5.9802 | 2529 | [60.03552, 2.3889468] | [60.028267, 2.406805] | [60.038013, 2.5123007]
659 | [7 empty] | 45 | 45 | [9 empty] | 6.45 | 0.855 | 5.595 | 22.8433 | 6.3186 | 2858 | [60.03552, 2.3889468] | [60.028267, 2.406805] | [60.0372, 2.5187383]
660 | [7 empty] | 60 | 60 | [9 empty] | 7.1175 | 0.855 | 6.2625 | 22.9503 | 6.5991 | 3141 | [60.03552, 2.3889468] | [60.028267, 2.406805] | [60.037518, 2.523734]
661 | [14 empty] | 0.17 |  |  |  | 3.64 | 0.8525 | 2.7875 | 22.0677 | 5.3419 | 1683 | [60.03552, 2.3889468] | [60.028267, 2.406805] | [60.035454, 2.501548]
662 | [14 empty] | 2.65 |  |  |  | 3.64 | 0.8525 | 2.7875 | 22.0677 | 5.3419 | 1683 | [60.03552, 2.3889468] | [60.028267, 2.406805] | [60.035454, 2.501548]
663 | [14 empty] | 25.7 |  |  |  | 3.64 | 0.8525 | 2.7875 | 22.0677 | 5.3419 | 1683 | [60.03552, 2.3889468] | [60.028267, 2.406805] | [60.035454, 2.501548]
664 | [14 empty] | 125 |  |  |  | 3.64 | 0.8525 | 2.7875 | 22.0677 | 5.3419 | 1683 | [60.03552, 2.3889468] | [60.028267, 2.406805] | [60.035454, 2.501548]
665 | [14 empty] | 500 |  |  |  | 3.64 | 0.8525 | 2.7875 | 22.0677 | 5.3419 | 1683 | [60.03552, 2.3889468] | [60.028267, 2.406805] | [60.035454, 2.501548]
666 | [15 empty] | 100m |  |  | 0.705 | 0.845 | 0.14 | 20.7348 | 3.8156 | 578 | [60.03549, 2.3889205] | [60.028267, 2.406805] | [60.03362, 2.4744077]
667 | [15 empty] | 250m |  |  | 0.3175 | 0.845 | 0.5275 | 20.1701 | 3.3152 | 447 | [60.035458, 2.388881] | [60.028267, 2.406805] | [60.0332, 2.4654493]
668 | [15 empty] | 500m |  |  | 0.19 | 0.86 | 0.67 | 19.4093 | 2.5664 | 404 | [60.035408, 2.388815] | [60.028267, 2.406805] | [60.03294, 2.4518826]
INITIAL_EVENING- EMULSION 60- NORKYST
669 | 2015-06-10 | 5:15-5:20 | 60.04331°, 2.389167° | 17:12 | 11h 57min | Norkyst | Norkyst | 5 | 30 | 12h | 500 | 0.4 | 6 | 1 | def | 0 |  |  | 0.485 | 0.9775 | 0.4925 | 31.8856 | 5.8731 | 585 | [60.043312, 2.389167] | [60.046207, 2.4186616] | [60.00138, 2.4740865]
670 | [10 empty] | 1000 | [7 empty] | 0.9325 | 1.0125 | 0.08 | 30.6489 | 5.9686 | 778 | [60.04332, 2.3891675] | [60.04617, 2.4185517] | [60.001648, 2.4780874]
671 | 2015-06-10 | 5:15-5:20 | 60.04331°, 2.389167° | 17:12 | 11h 57min | Norkyst | Norkyst | 5 | 30 | 12h | 5000 | 0.4 | 6 | 1 | def | 0 |  |  | 4.0675 | 1.045 | 3.0225 | 28.1535 | 6.1314 | 2045 | [60.043304, 2.389167] | [60.04621, 2.4186802] | [60.00291, 2.4865494]
672 | [10 empty] | 10000 | [7 empty] | 6.615 | 1.07 | 5.545 | 27.046 | 6.2459 | 3074 | [60.04332, 2.389167] | [60.04627, 2.4188185] | [60.00344, 2.4910998]
673 | [10 empty] | 20000 | [7 empty] | 9.6275 | 1.07 | 8.5575 | 26.9077 | 6.2458 | 4279 | [60.04332, 2.389167] | [60.046246, 2.4187596] | [60.003555, 2.4913623]
674 | [7 empty] | 10 | 30 | [9 empty] | 4.66 | 1.06 | 3.6 | 27.3344 | 6.2428 | 2288 | [60.043304, 2.389167] | [60.04621, 2.4186802] | [60.00309, 2.4901736]
675 | [7 empty] | 15 | 30 | [9 empty] | 5.34 | 1.0475 | 4.2925 | 26.2292 | 6.4135 | 2555 | [60.043304, 2.389167] | [60.04621, 2.4186802] | [60.003345, 2.495453]
676 | [7 empty] | 30 | 30 | [9 empty] | 6.1875 | 1.0475 | 5.14 | 23.7549 | 6.8052 | 2894 | [60.043304, 2.389167] | [60.04621, 2.4186802] | [60.004467, 2.5077806]
677 | [7 empty] | 45 | 45 | [9 empty] | 6.675 | 1.0625 | 5.6125 | 22.2054 | 7.1043 | 3095 | [60.043304, 2.389167] | [60.04621, 2.4186802] | [60.00538, 2.516546]
678 | [7 empty] | 60 | 60 | [9 empty] | 7.4125 | 1.055 | 6.3575 | 21.6582 | 7.2742 | 3387 | [60.043304, 2.389167] | [60.04621, 2.4186802] | [60.00551, 2.52069]
679 | [14 empty] | 0.17um |  |  |  | 4.0675 | 1.045 | 3.0225 | 28.1535 | 6.1314 | 2045 | [60.043304, 2.389167] | [60.04621, 2.4186802] | [60.00291, 2.4865494]
680 | [14 empty] | 2.65um |  |  |  | 4.0675 | 1.045 | 3.0225 | 28.1535 | 6.1314 | 2045 | [60.043304, 2.389167] | [60.04621, 2.4186802] | [60.00291, 2.4865494]
681 | [14 empty] | 27.5um |  |  |  | 4.0675 | 1.045 | 3.0225 | 28.1535 | 6.1314 | 2045 | [60.043304, 2.389167] | [60.04621, 2.4186802] | [60.00291, 2.4865494]
682 | [14 empty] | 125um |  |  |  | 4.0675 | 1.045 | 3.0225 | 28.1535 | 6.1314 | 2045 | [60.043304, 2.389167] | [60.04621, 2.4186802] | [60.00291, 2.4865494]
683 | [14 empty] | 500um |  |  |  | 4.0675 | 1.045 | 3.0225 | 28.1535 | 6.1314 | 2045 | [60.043304, 2.389167] | [60.04621, 2.4186802] | [60.00291, 2.4865494]
684 | [15 empty] | 100m |  |  | 0.6475 | 1.05 | 0.4025 | 38.4326 | 5.5767 | 679 | [60.04329, 2.3891406] | [60.04621, 2.4186802] | [59.99988, 2.456539]
685 | [15 empty] | 250m |  |  | 0.2975 | 1.055 | 0.7575 | 39.6965 | 5.5399 | 541 | [60.043262, 2.3891013] | [60.04621, 2.4186802] | [59.99968, 2.4537072]
686 | [15 empty] | 500m |  |  | 0.145 | 1.0575 | 0.9125 | 48.3059 | 5.4292 | 481 | [60.043205, 2.389035] | [60.04621, 2.4186802] | [59.998436, 2.4378648]
INITIAL_EVENING- EMULSION 60- DRFITER ()
687 | 2015-06-10 | 5:15-5:20 | 60.04331°, 2.389167° | 17:12 | 11h 57min | Drifter | Norkyst | 5 | 30 | 12h | 500 | 0.4 | 6 | 1 | def | 0 |  |  | 0.55 | 0.985 | 0.435 | 4.9983 | 3.6886 | 600 | [60.043312, 2.389167] | [60.046207, 2.4186616] | [60.044327, 2.4847498]
688 | [10 empty] | 1000 | [7 empty] | 0.91 | 1.005 | 0.095 | 4.8719 | 3.7894 | 742 | [60.04332, 2.3891675] | [60.04617, 2.4185517] | [60.044453, 2.486468]
689 | 2015-06-10 | 5:15-5:20 | 60.04331°, 2.389167° | 17:12 | 11h 57min | Drifter | Norkyst | 5 | 30 | 12h | 5000 | 0.4 | 6 | 1 | def | 0 |  |  | 3.795 | 1.0575 | 2.7375 | 4.7669 | 4.2904 | 1873 | [60.043304, 2.389167] | [60.04621, 2.4186802] | [60.0449, 2.4956305]
690 | [10 empty] | 10000 | [7 empty] | 5.9025 | 1.0625 | 4.84 | 4.7462 | 4.3928 | 2650 | [60.04332, 2.389167] | [60.04627, 2.4188185] | [60.045086, 2.4976156]
691 | [10 empty] | 20000 | [7 empty] | 8.26 | 1.06 | 7.2 | 4.699 | 4.4057 | 3504 | [60.04332, 2.389167] | [60.046246, 2.4187596] | [60.045116, 2.4977908]
692 | [7 empty] | 10 | 30 | [9 empty] | 4.7275 | 1.0575 | 3.67 | 4.6958 | 4.4249 | 2232 | [60.043304, 2.389167] | [60.04621, 2.4186802] | [60.04507, 2.4980564]
693 | [7 empty] | 15 | 30 | [9 empty] | 4.9525 | 1.0575 | 3.895 | 4.4613 | 4.6238 | 2272 | [60.043304, 2.389167] | [60.04621, 2.4186802] | [60.04559, 2.5016499]
694 | [7 empty] | 30 | 30 | [9 empty] | 5.985 | 1.05 | 4.935 | 4.1515 | 5.3959 | 2702 | [60.043304, 2.389167] | [60.04621, 2.4186802] | [60.046555, 2.5155132]
695 | [7 empty] | 45 | 45 | [9 empty] | 6.6125 | 1.055 | 5.5575 | 4.4972 | 5.5359 | 2985 | [60.043304, 2.389167] | [60.04621, 2.4186802] | [60.04584, 2.5180256]
696 | [7 empty] | 60 | 60 | [9 empty] | 7.195 | 1.0525 | 6.1425 | 3.7991 | 6.159 | 3235 | [60.043304, 2.389167] | [60.04621, 2.4186802] | [60.047768, 2.52917]
697 | [14 empty] | 0.17 |  |  |  | 3.795 | 1.0575 | 2.7375 | 4.7669 | 4.2904 | 1873 | [60.043304, 2.389167] | [60.04621, 2.4186802] | [60.0449, 2.4956305]
698 | [14 empty] | 2.65 |  |  |  | 3.795 | 1.0575 | 2.7375 | 4.7669 | 4.2904 | 1873 | [60.043304, 2.389167] | [60.04621, 2.4186802] | [60.0449, 2.4956305]
699 | [14 empty] | 25.7 |  |  |  | 3.795 | 1.0575 | 2.7375 | 4.7669 | 4.2904 | 1873 | [60.043304, 2.389167] | [60.04621, 2.4186802] | [60.0449, 2.4956305]
700 | [14 empty] | 125 |  |  |  | 3.795 | 1.0575 | 2.7375 | 4.7669 | 4.2904 | 1873 | [60.043304, 2.389167] | [60.04621, 2.4186802] | [60.0449, 2.4956305]
701 | [14 empty] | 500 |  |  |  | 3.795 | 1.0575 | 2.7375 | 4.7669 | 4.2904 | 1873 | [60.043304, 2.389167] | [60.04621, 2.4186802] | [60.0449, 2.4956305]
702 | [15 empty] | 100m |  |  | 0.69 | 1.06 | 0.37 | 5.6028 | 3.0826 | 686 | [60.04329, 2.3891406] | [60.04621, 2.4186802] | [60.043358, 2.4737034]
703 | [15 empty] | 250m |  |  | 0.3075 | 1.055 | 0.7475 | 5.2861 | 3.2998 | 539 | [60.043262, 2.3891013] | [60.04621, 2.4186802] | [60.04389, 2.4777143]
704 | [15 empty] | 500m |  |  | 0.1625 | 1.0575 | 0.895 | 5.9527 | 2.1923 | 488 | [60.043205, 2.389035] | [60.04621, 2.4186802] | [60.04301, 2.457498]
INITIAL_EVENING- EMULSION 80- NORKYST
705 | 2015-06-10 | 5:30-5:35 | 60.05167,2.390764 | 17:12 | 11h 42 min | Norkyst | Norkyst | 5 | 20 | 11h 40min | 500 | 0.2 | 6 | 1 | def | 0 |  |  | 0.4825 | 1.1725 | 0.69 | 37.8378 | 5.2704 | 662 | [60.05168, 2.390764] | [60.059322, 2.437487] | [60.013496, 2.4609458]
706 | [10 empty] | 1000 | [7 empty] | 0.9025 | 1.2575 | 0.355 | 31.8363 | 5.4337 | 864 | [60.05168, 2.3907638] | [60.059456, 2.4383411] | [60.015095, 2.4788487]
707 | 2015-06-10 | 5:30-5:35 | 60.05167,2.390764 | 17:12 | 11h 42min | Norkyst | Norkyst | 5 | 20 | 11h 40min | 5000 | 0.2 | 6 | 1 | def | 0 |  |  | 3.895 | 1.355 | 2.54 | 32.1027 | 5.4066 | 2100 | [60.05167, 2.3907638] | [60.059414, 2.4380736] | [60.015118, 2.47769]
708 | [10 empty] | 10000 | [7 empty] | 6.295 | 1.3475 | 4.9475 | 31.1851 | 5.4362 | 3057 | [60.05168, 2.3907638] | [60.059464, 2.4383647] | [60.015514, 2.480731]
709 | [10 empty] | 20000 | [7 empty] | 9.0225 | 1.38 | 7.6425 | 30.6874 | 5.4682 | 4161 | [60.05168, 2.3907638] | [60.059444, 2.4382193] | [60.015682, 2.4826367]
710 | [7 empty] | 10 | 20 | [9 empty] | 4.63 | 1.33 | 3.3 | 30.5732 | 5.5272 | 2384 | [60.05167, 2.3907638] | [60.059414, 2.4380736] | [60.01541, 2.4838715]
711 | [7 empty] | 15 | 15 | [9 empty] | 5.13 | 1.345 | 3.785 | 27.9531 | 5.4739 | 2590 | [60.05167, 2.3907638] | [60.059414, 2.4380736] | [60.01793, 2.4906929]
712 | [7 empty] | 30 | 30 | [9 empty] | 6.0825 | 1.3575 | 4.725 | 25.3506 | 5.7769 | 2976 | [60.05167, 2.3907638] | [60.059414, 2.4380736] | [60.019215, 2.5035431]
713 | [7 empty] | 45 | 45 | [9 empty] | 6.585 | 1.3525 | 5.2325 | 24.0431 | 5.6451 | 3175 | [60.05167, 2.3907638] | [60.059414, 2.4380736] | [60.02152, 2.5053098]
714 | [7 empty] | 60 | 60 | [9 empty] | 6.99 | 1.34 | 5.65 | 23.3273 | 5.4425 | 3332 | [60.05167, 2.3907638] | [60.059414, 2.4380736] | [60.023373, 2.5039942]
715 | [14 empty] | 0.17um |  |  |  | 3.895 | 1.355 | 2.54 | 32.1027 | 5.4066 | 2100 | [60.05167, 2.3907638] | [60.059414, 2.4380736] | [60.015118, 2.47769]
716 | [14 empty] | 2.65um |  |  |  | 3.895 | 1.355 | 2.54 | 32.1027 | 5.4066 | 2100 | [60.05167, 2.3907638] | [60.059414, 2.4380736] | [60.015118, 2.47769]
717 | [14 empty] | 27.5um |  |  |  | 3.895 | 1.355 | 2.54 | 32.1027 | 5.4066 | 2100 | [60.05167, 2.3907638] | [60.059414, 2.4380736] | [60.015118, 2.47769]
718 | [14 empty] | 125um |  |  |  | 3.895 | 1.355 | 2.54 | 32.1027 | 5.4066 | 2100 | [60.05167, 2.3907638] | [60.059414, 2.4380736] | [60.015118, 2.47769]
719 | [14 empty] | 500um |  |  |  | 3.895 | 1.355 | 2.54 | 32.1027 | 5.4066 | 2100 | [60.05167, 2.3907638] | [60.059414, 2.4380736] | [60.015118, 2.47769]
720 | [15 empty] | 100m |  |  | 0.64 | 1.335 | 0.695 | 36.1716 | 5.2705 | 790 | [60.05165, 2.3907375] | [60.059414, 2.4380736] | [60.01406, 2.4649656]
721 | [15 empty] | 250m |  |  | 0.265 | 1.3375 | 1.0725 | 42.8077 | 5.1667 | 641 | [60.05162, 2.390698] | [60.059414, 2.4380736] | [60.01334, 2.448608]
722 | [15 empty] | 500m |  |  | 0.205 | 1.3325 | 1.1275 | 53.2504 | 5.3185 | 615 | [60.051567, 2.3906317] | [60.059414, 2.4380736] | [60.011772, 2.4320443]
INITIAL_EVENING- EMULSION 80- DRFITER ()
723 | 2015-06-10 | 5:30-5:35 | 60.05167,2.390764 | 17:12 | 11h 42 min | Drifter | Norkyst | 5 | 20 | 11h 40min | 500 | 0.2 | 6 | 1 | def | 0 |  |  | 0.525 | 1.175 | 0.65 | 7.5621 | 2.164 | 680 | [60.05168, 2.390764] | [60.059322, 2.437487] | [60.05422, 2.474969]
724 | [10 empty] | 1000 | [7 empty] | 0.9275 | 1.27 | 0.3425 | 7.4761 | 2.1355 | 877 | [60.05168, 2.3907638] | [60.059456, 2.4383411] | [60.054344, 2.4752893]
725 | 2015-06-10 | 5:30-5:35 | 60.05167,2.390764 | 17:12 | 11h 42min | Drifter | Norkyst | 5 | 20 | 11h 40min | 5000 | 0.2 | 6 | 1 | def | 0 |  |  | 3.625 | 1.355 | 2.27 | 7.3801 | 2.4286 | 1980 | [60.05167, 2.3907638] | [60.059414, 2.4380736] | [60.054676, 2.480629]
726 | [10 empty] | 10000 | [7 empty] | 5.8425 | 1.3625 | 4.48 | 7.3014 | 2.6133 | 2848 | [60.05168, 2.3907638] | [60.059464, 2.4383647] | [60.054924, 2.484393]
727 | [10 empty] | 20000 | [7 empty] | 7.7225 | 1.365 | 6.3575 | 7.3104 | 2.6537 | 3603 | [60.05168, 2.3907638] | [60.059444, 2.4382193] | [60.05494, 2.4849994]
728 | [7 empty] | 10 | 20 | [9 empty] | 4.55 | 1.3425 | 3.2075 | 7.3438 | 2.8924 | 2311 | [60.05167, 2.3907638] | [60.059414, 2.4380736] | [60.055027, 2.489252]
729 | [7 empty] | 15 | 15 | [9 empty] | 4.8025 | 1.355 | 3.4475 | 6.3597 | 3.0449 | 2333 | [60.05167, 2.3907638] | [60.059414, 2.4380736] | [60.05689, 2.4925041]
730 | [7 empty] | 30 | 30 | [9 empty] | 5.8725 | 1.3325 | 4.54 | 6.3744 | 3.5428 | 2700 | [60.05167, 2.3907638] | [60.059414, 2.4380736] | [60.057323, 2.5015383]
731 | [7 empty] | 45 | 45 | [9 empty] | 6.4725 | 1.355 | 5.1175 | 6.402 | 3.9144 | 2969 | [60.05167, 2.3907638] | [60.059414, 2.4380736] | [60.05761, 2.5082562]
732 | [7 empty] | 60 | 60 | [9 empty] | 6.895 | 1.3425 | 5.5525 | 4.2557 | 3.8945 | 3063 | [60.05167, 2.3907638] | [60.059414, 2.4380736] | [60.061993, 2.5078049]
733 | [14 empty] | 0.17 |  |  |  | 3.625 | 1.355 | 2.27 | 7.3801 | 2.4286 | 1980 | [60.05167, 2.3907638] | [60.059414, 2.4380736] | [60.054676, 2.480629]
734 | [14 empty] | 2.65 |  |  |  | 3.625 | 1.355 | 2.27 | 7.3801 | 2.4286 | 1980 | [60.05167, 2.3907638] | [60.059414, 2.4380736] | [60.054676, 2.480629]
735 | [14 empty] | 25.7 |  |  |  | 3.625 | 1.355 | 2.27 | 7.3801 | 2.4286 | 1980 | [60.05167, 2.3907638] | [60.059414, 2.4380736] | [60.054676, 2.480629]
736 | [14 empty] | 125 |  |  |  | 3.625 | 1.355 | 2.27 | 7.3801 | 2.4286 | 1980 | [60.05167, 2.3907638] | [60.059414, 2.4380736] | [60.054676, 2.480629]
737 | [14 empty] | 500 |  |  |  | 3.625 | 1.355 | 2.27 | 7.3801 | 2.4286 | 1980 | [60.05167, 2.3907638] | [60.059414, 2.4380736] | [60.054676, 2.480629]
738 | [15 empty] | 100m |  |  | 0.6075 | 1.3375 | 0.73 | 7.6443 | 1.8764 | 774 | [60.05165, 2.3907375] | [60.059414, 2.4380736] | [60.05396, 2.4699423]
739 | [15 empty] | 250m |  |  | 0.2975 | 1.325 | 1.0275 | 7.7924 | 1.4944 | 645 | [60.05162, 2.390698] | [60.059414, 2.4380736] | [60.053555, 2.4622066]
740 | [15 empty] | 500m |  |  | 0.2025 | 1.3325 | 1.13 | 8.12 | 1.4119 | 608 | [60.051567, 2.3906317] | [60.059414, 2.4380736] | [60.05311, 2.4600585]
INITIAL_EVENING- PLANT OIL- NORKYST
741 | 2015-06-10 | 4:48-4:50 | 60.02733°, 2.3837 | 17:12 | 12h 24min | Norkyst | Norkyst | 5 | 20 | 12h 20min | 500 | 0 | 2.4 | 1 | def | 0 | calculated rate with 5 min release time |  | 0.0125 | 0.4025 | 0.39 | 51.0027 | 5.1553 | 166 | [60.027336, 2.3836997] | [60.012264, 2.3948765] | [59.967934, 2.3683999]
742 | [10 empty] | 1000 | [7 empty] | 0.01 | 0.41 | 0.4 | 56.0094 | 5.1558 | 168 | [60.02734, 2.3837] | [60.012257, 2.3949075] | [59.96881, 2.3630939]
743 | 2015-06-10 | 4:48-4:50 | 60.02733°, 2.3837 | 17:12 | 12h 24min | Norkyst | Norkyst | 5 | 20 | 12h 20min | 5000 | 0 | 2.4 | 1 | def | 0 |  |  | 0.12 | 0.4275 | 0.3075 | 52.5135 | 5.155 | 219 | [60.027336, 2.3836994] | [60.012295, 2.3948684] | [59.96821, 2.3668365]
744 | [10 empty] | 10000 | [7 empty] | 0.2775 | 0.4425 | 0.165 | 50.6075 | 5.124 | 288 | [60.027336, 2.3837] | [60.012287, 2.3948734] | [59.96817, 2.3689322]
745 | [10 empty] | 20000 | [7 empty] | 0.46 | 0.44 | 0.02 | 51.2679 | 5.1156 | 360 | [60.027336, 2.3837] | [60.012314, 2.3948567] | [59.968372, 2.368267]
746 | [7 empty] | 10 | 20 | [9 empty] | 0.1675 | 0.4275 | 0.26 | 48.0351 | 5.0343 | 238 | [60.027336, 2.3836994] | [60.012295, 2.3948684] | [59.96861, 2.371816]
747 | [7 empty] | 15 | 15 | [9 empty] | 0.21 | 0.425 | 0.215 | 45.6367 | 4.9393 | 254 | [60.027336, 2.3836994] | [60.012295, 2.3948684] | [59.96916, 2.3744423]
748 | [7 empty] | 30 | 30 | [9 empty] | 0.2625 | 0.435 | 0.1725 | 38.7794 | 4.6006 | 279 | [60.027336, 2.3836994] | [60.012295, 2.3948684] | [59.971542, 2.381572]
749 | [7 empty] | 45 | 45 | [9 empty] | 0.3275 | 0.4325 | 0.105 | 35.3354 | 4.7878 | 304 | [60.027336, 2.3836994] | [60.012295, 2.3948684] | [59.96961, 2.3849695]
750 | [7 empty] | 60 | 60 | [9 empty] | 0.4375 | 0.43 | 0.0075 | 31.5507 | 4.6918 | 347 | [60.027336, 2.3836994] | [60.012295, 2.3948684] | [59.970295, 2.388735]
751 | [14 empty] | 0.17um |  |  |  | 0.12 | 0.4275 | 0.3075 | 52.5135 | 5.155 | 219 | [60.027336, 2.3836994] | [60.012295, 2.3948684] | [59.96821, 2.3668365]
752 | [14 empty] | 2.65um |  |  |  | 0.12 | 0.4275 | 0.3075 | 52.5135 | 5.155 | 219 | [60.027336, 2.3836994] | [60.012295, 2.3948684] | [59.96821, 2.3668365]
753 | [14 empty] | 27.5um |  |  |  | 0.12 | 0.4275 | 0.3075 | 52.5135 | 5.155 | 219 | [60.027336, 2.3836994] | [60.012295, 2.3948684] | [59.96821, 2.3668365]
754 | [14 empty] | 125um |  |  |  | 0.12 | 0.4275 | 0.3075 | 52.5135 | 5.155 | 219 | [60.027336, 2.3836994] | [60.012295, 2.3948684] | [59.96821, 2.3668365]
755 | [14 empty] | 500um |  |  |  | 0.12 | 0.4275 | 0.3075 | 52.5135 | 5.155 | 219 | [60.027336, 2.3836994] | [60.012295, 2.3948684] | [59.96821, 2.3668365]
756 | [15 empty] | 100m |  |  | 0.0675 | 0.4375 | 0.37 | 61.4336 | 5.2986 | 202 | [60.027313, 2.3836734] | [60.012295, 2.3948684] | [59.96875, 2.3566973]
757 | [15 empty] | 250m |  |  | 0.0275 | 0.44 | 0.4125 | 62.8163 | 5.2192 | 187 | [60.027283, 2.383634] | [60.012295, 2.3948684] | [59.969772, 2.3556306]
758 | [15 empty] | 500m |  |  | 0.0175 | 0.43 | 0.4125 | 66.3116 | 4.856 | 179 | [60.027233, 2.383568] | [60.012295, 2.3948684] | [59.973885, 2.353746]
INITIAL_EVENING- PLANT OIL- DRFITER ()
759 | 2015-06-10 | 4:48-4:50 | 60.02733°, 2.3837 | 17:12 | 12h 24min | Drifter | Norkyst | 5 | 20 | 12h 20min | 500 | 0 | 2.4 | 1 | def | 0 | calculated rate with 5 min release time |  | 0.0175 | 0.405 | 0.3875 | 19.8784 | 1.1148 | 169 | [60.027336, 2.3836997] | [60.012264, 2.3948765] | [60.02112, 2.385563]
760 | [10 empty] | 1000 | [7 empty] | 0.025 | 0.4025 | 0.3775 | 19.2255 | 1.124 | 171 | [60.02734, 2.3837] | [60.012257, 2.3949075] | [60.02121, 2.3856196]
761 | 2015-06-10 | 4:48-4:50 | 60.02733°, 2.3837 | 17:12 | 12h 24min | Drifter | Norkyst | 5 | 20 | 12h 20min | 5000 | 0 | 2.4 | 1 | def | 0 |  |  | 0.12 | 0.4225 | 0.3025 | 14.3375 | 1.1074 | 217 | [60.027336, 2.3836994] | [60.012295, 2.3948684] | [60.021236, 2.386196]
762 | [10 empty] | 10000 | [7 empty] | 0.18 | 0.4325 | 0.2525 | 11.4113 | 1.0699 | 245 | [60.027336, 2.3837] | [60.012287, 2.3948734] | [60.020973, 2.3866916]
763 | [10 empty] | 20000 | [7 empty] | 0.37 | 0.4325 | 0.0625 | 6.9772 | 1.0629 | 321 | [60.027336, 2.3837] | [60.012314, 2.3948567] | [60.021065, 2.387266]
764 | [7 empty] | 10 | 20 | [9 empty] | 0.13 | 0.425 | 0.295 | 1.9958 | 1.0238 | 220 | [60.027336, 2.3836994] | [60.012295, 2.3948684] | [60.02085, 2.388173]
765 | [7 empty] | 15 | 15 | [9 empty] | 0.185 | 0.43 | 0.245 | 8.9327 | 1.1664 | 244 | [60.027336, 2.3836994] | [60.012295, 2.3948684] | [60.022316, 2.388813]
766 | [7 empty] | 30 | 30 | [9 empty] | 0.3 | 0.435 | 0.135 | 22.0229 | 1.1521 | 292 | [60.027336, 2.3836994] | [60.012295, 2.3948684] | [60.022507, 2.391617]
767 | [7 empty] | 45 | 45 | [9 empty] | 0.36 | 0.435 | 0.075 | 7.4125 | 0.78048 | 288 | [60.027336, 2.3836994] | [60.012295, 2.3948684] | [60.01911, 2.391644]
768 | [7 empty] | 60 | 60 | [9 empty] | 0.475 | 0.42 | 0.055 | 13.7365 | 0.77073 | 334 | [60.027336, 2.3836994] | [60.012295, 2.3948684] | [60.01918, 2.3935344]
769 | [14 empty] | 0.17 |  |  |  | 0.12 | 0.4225 | 0.3025 | 14.3375 | 1.1074 | 217 | [60.027336, 2.3836994] | [60.012295, 2.3948684] | [60.021236, 2.386196]
770 | [14 empty] | 2.65 |  |  |  | 0.12 | 0.4225 | 0.3025 | 14.3375 | 1.1074 | 217 | [60.027336, 2.3836994] | [60.012295, 2.3948684] | [60.021236, 2.386196]
771 | [14 empty] | 25.7 |  |  |  | 0.12 | 0.4225 | 0.3025 | 14.3375 | 1.1074 | 217 | [60.027336, 2.3836994] | [60.012295, 2.3948684] | [60.021236, 2.386196]
772 | [14 empty] | 125 |  |  |  | 0.12 | 0.4225 | 0.3025 | 14.3375 | 1.1074 | 217 | [60.027336, 2.3836994] | [60.012295, 2.3948684] | [60.021236, 2.386196]
773 | [14 empty] | 500 |  |  |  | 0.12 | 0.4225 | 0.3025 | 14.3375 | 1.1074 | 217 | [60.027336, 2.3836994] | [60.012295, 2.3948684] | [60.021236, 2.386196]
774 | [15 empty] | 100m |  |  | 0.0375 | 0.4225 | 0.385 | 23.0012 | 1.1006 | 184 | [60.027313, 2.3836734] | [60.012295, 2.3948684] | [60.020916, 2.385233]
775 | [15 empty] | 250m |  |  | 0.0375 | 0.435 | 0.3975 | 14.5608 | 1.0683 | 189 | [60.027283, 2.383634] | [60.012295, 2.3948684] | [60.020863, 2.3862662]
776 | [15 empty] | 500m |  |  | 0.025 | 0.43 | 0.405 | 29.1883 | 1.1295 | 182 | [60.027233, 2.383568] | [60.012295, 2.3948684] | [60.020985, 2.384437]
2016
INITIAL_EVENING- EMULSION - NORKYST
777 | 2016-06-15 | 8:03-8:09 | 60.015762,2.467342 | 17:35 | 9h 32 mins | Norkyst | Norkyst | 5 | 30 | 9h 30min | 500 | 0.6 | 80 | 1 | def | 0 |  |  | 0.51 | 1.24 | 0.73 | 15.1978 | 5.8877 | 700 | [60.01575176532452, 2.4673420832707333] | [60.00711, 2.4076846] | [59.96375, 2.347398]
778 | [10 empty] | 1000 | [7 empty] | 0.6375 | 2.465 | 1.8275 | 15.1822 | 5.9096 | 1239 | [60.015751613145255, 2.4673423080169568] | [60.00717, 2.4077392] | [59.963734, 2.3469849]
779 | 2016-06-15 | 8:03-8:09 | 60.015762,2.467342 | 17:35 | 9h 32 mins | Norkyst | Norkyst | 5 | 30 | 9h 30min | 5000 | 0.6 | 80 | 1 | def | 0 |  |  | 1.12 | 3.06 | 1.94 | 15.183 | 5.9081 | 1668 | [60.01575252040327, 2.467342118488958] | [60.007187, 2.4077828] | [59.963768, 2.3470225]
780 | [10 empty] | 10000 | [7 empty] | 1.41 | 3.085 | 1.675 | 15.2525 | 5.9225 | 1792 | [60.0157506300252, 2.467342053057122] | [60.007275, 2.4078746] | [59.96375, 2.3469677]
781 | [10 empty] | 20000 | [7 empty] | 1.825 | 3.165 | 1.34 | 15.2103 | 5.9097 | 1986 | [60.0157496850063, 2.4673421375322495] | [60.007217, 2.4078116] | [59.96378, 2.3470545]
782 | [7 empty] | 10 | 30 | [9 empty] | 1.8075 | 3.0775 | 1.27 | 15.1596 | 5.8955 | 1938 | [60.01575, 2.4673421] | [60.007187, 2.4077828] | [59.96387, 2.347121]
783 | [7 empty] | 15 | 30 | [9 empty] | 2.435 | 3.055 | 0.62 | 15.1309 | 5.8667 | 2190 | [60.01575, 2.4673421] | [60.007187, 2.4077828] | [59.964077, 2.3474333]
784 | [7 empty] | 30 | 30 | [9 empty] | 3.7225 | 3.045 | 0.6775 | 15.0423 | 5.8116 | 2697 | [60.01575, 2.4673421] | [60.007187, 2.4077828] | [59.964508, 2.3479261]
785 | [7 empty] | 45 | 45 | [9 empty] | 4.705 | 3.0525 | 1.6525 | 14.415 | 5.3141 | 3083 | [60.01575, 2.4673421] | [60.007187, 2.4077828] | [59.96817, 2.3530226]
786 | [7 empty] | 60 | 60 | [9 empty] | 5.6525 | 3.06 | 2.5925 | 14.4184 | 5.3154 | 3455 | [60.01575, 2.4673421] | [60.007187, 2.4077828] | [59.96816, 2.353014]
787 | [14 empty] | 0.17um |  |  |  | 1.12 | 3.06 | 1.94 | 15.183 | 5.9081 | 1668 | [60.01575252040327, 2.467342118488958] | [60.007187, 2.4077828] | [59.963768, 2.3470225]
788 | [14 empty] | 2.65um |  |  |  | 1.12 | 3.06 | 1.94 | 15.183 | 5.9081 | 1668 | [60.01575252040327, 2.467342118488958] | [60.007187, 2.4077828] | [59.963768, 2.3470225]
789 | [14 empty] | 27.5um |  |  |  | 1.12 | 3.06 | 1.94 | 15.183 | 5.9081 | 1668 | [60.01575252040327, 2.467342118488958] | [60.007187, 2.4077828] | [59.963768, 2.3470225]
790 | [14 empty] | 125um |  |  |  | 1.12 | 3.06 | 1.94 | 15.183 | 5.9081 | 1668 | [60.01575252040327, 2.467342118488958] | [60.007187, 2.4077828] | [59.963768, 2.3470225]
791 | [14 empty] | 500um |  |  |  | 1.12 | 3.06 | 1.94 | 15.183 | 5.9081 | 1668 | [60.01575252040327, 2.467342118488958] | [60.007187, 2.4077828] | [59.963768, 2.3470225]
792 | [15 empty] | 100m |  |  | 1.585 | 3.08 | 1.495 | 15.1664 | 5.8555 | 1864 | [60.01573751800288, 2.467291954212674] | [60.007187, 2.4077828] | [59.964115, 2.3476734]
793 | [15 empty] | 250m |  |  | 2.62 | 3.07 | 0.45 | 15.2048 | 5.828 | 2262 | [60.01570751320211, 2.467217645448272] | [60.007187, 2.4077828] | [59.96426, 2.3481195]
794 | [15 empty] | 500m |  |  | 4.89 | 3.06 | 1.83 | 15.2909 | 5.8412 | 3160 | [60.015647503600576, 2.467093406820091] | [60.007187, 2.4077828] | [59.964127, 2.3480887]