## Sheet1
| Properties | Included? | Source | Parameters | Default config or Fallback value(FB)
OIL Properties | Density(for given temp) | Y | ADIOS: NOAA Library function | oiltype.density_at_temp | default for T=288.15K
|  |  |  | density | 880 kg/m^3
| Viscosity(for given temp) | Y | ADIOS: NOAA Library function | oiltype.kvis_at_temp() | default for T=288.15K
|  |  |  | viscosity | 0.005 N s/m2 (Pa s)
| Solubility |  | See Dissolution
| Oil type | Y | ADIOS- File in OpenDrift Project
| Droplet Diameter |  |  | max_water_fraction:MARINE GAS OIL 500 ppm S 2017 | 0.1
|  |  |  | diameter | 0 m
| Oil Film thickness | Y |  | update_surface_oilfilm_thickness() | max_thickness = 0.01 # 1 cm min_thickness = 1e-9 # 1 nm oil_density = 1000 # ok approximation here
|  |  |  | oil_film_thickness | 0.001 m
| Oil Mass |  |  | mass_oil | 1 kg
Weathering | Evaporation | Y | NOAA OilLibrary | processes: Evaporation:enabled
|  |  |  | mass_evaporated | 0 Kg
|  |  |  | fraction_evaporated | 0 Kg
| Emulsification | Y | NOAA OilLibrary | processes: Emulsification:enabled
| Dissolution | Y | Tkalich & Chan (2002) or Li et al. (2017) | oil_wave_entrainment_rate or entrainment_rate | Li et al. (2017)
|  |  | Li et al 2017 or Johansen et al 2015 or Exponential | droplet_diameter_if_entrained or droplet_size_distribution | Johansen et al. (2015)
|  |  | Tkalich and Chan (2002) | entrainement_length_scale | 0.03 m
|  |  |  | droplet_diameter_min_wavebreaking | default=1e-5, min=1e-8, max=1
|  |  |  | droplet_diameter_max_wavebreaking | default=2e-3, min=1e-8, max=1
|  |  |  | droplet_size_exponent | default=0, min=-10, max=10
| Oxidation | N | *too slow
| H transport and Movement | Y | Current, Wind and Stokes Drift, From NOAA PyGnome model | Drfit scheme:'euler', 'runge-kutta', 'runge-kutta4' | default= euler
|  |  |  | wind_drift_depth | min=0, max=10, default=0.1
|  |  |  | current_uncertainty | min=0, max=5, default=0.05
|  |  |  | wind_uncertainty | min=0, max=5, default=.5
| Vertical Mixing | Y | Using Wave entrainement and droplet size spectra | VerticalAdvection | 0
|  |  | Random walk mixing: Visser et al. 1996 | Turbulent Mixing | 1
|  |  |  | Vertical resolution(dz) | min=0.01, max=10, default = 1
|  |  |  | TS Profiles | 0
|  |  |  | Diffusivity Model | environment
|  |  |  | TimeStep | min=0.1, max=3600, default=60
|  |  |  | ocean_vertical_diffusivity | 0.02 m2 s-1(FB)
|  |  |  | sea_floor_depth_below_sea_level | 10000(FB) sea_floor_depth()
|  |  | Tkalich et al. (2002): | upward_sea_water_velocity | 0(FB) Updated by update_terminal_velocity?
| Sedimentation | N | *too slow
| Shoreline stranding | Y | Using land mask | coastline_action:'none', 'stranding', 'previous' | default='stranding'
land_binary_mask
Sea State | Waves | Y | NorKyst? | x_sea_water_velocity | 0 (FB)
|  |  |  | y_sea_water_velocity | 0 (FB)
|  |  |  | sea_surface_wave_significant_height | 0 (FB) calculate_missing_environment_variables()
|  |  |  | sea_surface_wave_stokes_drift_x_velocity | 0 (FB)
|  |  |  | sea_surface_wave_stokes_drift_y_velocity | 0 (FB)
|  |  |  | sea_surface_wave_period_at_variance_spectral_density_maximum | 0 (FB)
|  |  |  | sea_surface_wave_mean_period_from_variance_spectral_density_second_frequency_moment | 0 (FB) calculate_missing_environment_variables()
| Currents | Y | Drifters(preferred),Models: NorKyst
| Wind | Y | AROME model,others?? | x_wind | 0 (FB)
|  |  |  | y_wind | 0 (FB)
|  |  |  | wind_drift_factor | 0% 0.03 %
| Temperature |  |  | sea_water_temperature (°C) | 10(Fallback)
| Salinity |  |  | sea_water_salinity | 34(Fallbak)
Modeling | Number of seed points |  | User defined | ocean_only | default=True
|  |  |  | max_speed | 1
| Start point |  | LatLong, Shapefile |  | Provided
| Start date and time of spill |  | User defined
| End date and time of spill |  | User defined
Other Initial conditions?
grid size (dx,dy)
| time step(dt) |  | User defined
| land mask |  | From the Readers: mask_rho
| Duration of simulation |  | User defined